## Dataset
Model Name | Model Source | Requirements Description | PlantUML
Activity diagram of rectification adjustment | EMUTC | 1.The system should be able to switch the incoming AC 25 kV current via the main circuit breaker and supply it to the primary circuit of the traction transformer. 2.The primary current of the traction transformer should be converted into secondary current for use by subsequent circuits. 3.The system needs to implement control of the pre-charging resistor and determine the next steps based on whether pre-charging is completed. 4.If pre-charging is not completed, the system should proceed with the pre-charging operation; if pre-charging is completed, the system can enable switch Q1. 5.Once switch Q1 is activated, the system should output signals to the 4QS1 module to control the rectification process. 6.The 4QS1 module is responsible for receiving the current signal and passing it to the DC link stage. 7.The DC link stage should receive and respond to the signals from the 4QS1 and output them to the inversion control module. 8.The inversion control module should adjust the inversion operation based on the rectification control signal and inversion control signal. 9/Finally, the system should output the rectification control signal to the TCU rectification control module. | @startuml start :Main Circuit - Breaker; :Primary - side Current of Traction Transformer; :Secondary - side Current of Traction Transformer; :Pre - charging Resistor; if (Pre - charging completed?) then (yes) :Switch Q1; :4QS1; :Intermediate DC Link; :Inversion; :TCU Rectification Control; else (no) :Pre - charging not completed; :Pre - charging Resistor; endif stop @enduml
TCU Rectification Detection Sequence Diagram | EMUTC | 1. Central Control Unit (CCU) sends rectification information to TCU via Multifunction Vehicle Bus (MVB): - CCU initiates the communication. - CCU sends a message containing rectification information. - MVB transmits the message from CCU to TCU. 2. TCU forwards rectification information to Rectifier: - TCU receives the rectification information from CCU. - TCU forwards the rectification information to the Rectifier. 3. Rectifier sends fault information to TCU upon failure: - Rectifier detects a fault. - Rectifier sends a fault message to TCU. 4. TCU sends fault information to CCU via MVB: - TCU receives the fault message from the Rectifier. - TCU sends the fault message to CCU via MVB. 5. CCU forms train-level diagnostic information via Wire Train Bus (WTB): - CCU receives the fault message from TCU. - CCU processes the fault information. - CCU sends the diagnostic information to form a train-level alert via WTB. 6. Host Message Interface (HMI) receives the diagnostic information and triggers an alarm: - HMI is a component that monitors the WTB. - HMI receives the train-level diagnostic information from CCU. - HMI processes the information and triggers an alarm to alert the operator. | @startuml participant CCU participant MVB participant TCU participant Traction_Converter participant WTB participant HMI participant Alarm_Device autonumber CCU -> MVB ++ : Detect the status signal of the traction converter activate CCU MVB -> TCU ++ : Detect the status signal of the traction converter TCU -> Traction_Converter ++ : Detect the status signal of the traction converter Traction_Converter -> TCU -- : Abnormal operation of converter components TCU -> MVB -- : Abnormal operation signal of converter components MVB -> CCU -- : Abnormal operation of converter components CCU -> WTB ++ : Abnormal operation of converter components WTB -> HMI ++ : Start the alarm device HMI --> Alarm_Device **: Abnormal operation signal of the converter HMI -> Alarm_Device !!: Turn off the alarm @enduml
State machine diagram of basic braking device subsystem | HSTBS | 1 This state machine model represents the train's basic braking device, which serves as the final execution unit for train braking operations. 2 When the basic braking device receives a brake signal, it transitions from the initial state to the braking state. If the signal transmission fails, it proceeds to the operational state. Once the signal feedback is sent, it returns to the initial state. 3 After entering the braking state, the system transitions to the brake caliper clamping state. | @startuml [*] --> Initial_State Initial_State --> Braking_State : Signal_sent_successfully Braking_State --> Brake_Caliper_Closed_State Running_State --> Brake_Caliper_Relaxed_State Initial_State --> Running_State : Signal_sending_failed Running_State --> Initial_State : Send_signal_feedback Braking_State --> Initial_State : Send_signal_feedback @enduml | Selected
Activity diagram of train brake control | HSTBS | 1- Brake command issue: The process begins when the driver or passenger gives a brake command. 2- Signal generation: According to different situations, two types of brake signals are generated: Normal braking signal: This is the standard signal for normal braking scenarios. Emergency braking signal: This is a signal that requires immediate action in an emergency situation. 3- Central control system: Both signals are sent to the central control system, which is represented in the figure as a central buffer. The system processes the input signal. 4- Calculation of braking force and electric-pneumatic brake distribution calculation: The central control system calculates the required braking force and electric-pneumatic brake distribution. 5- Valve open: According to the calculation, the appropriate valve is opened to control the flow of air or fluid required for braking. Compressed air charging: Compressed air enters the braking system directly to start the braking process. 6- Brake caliper closed: Finally, the brake caliper engages and physically applies the brake to the train wheels, slowing or stopping the train. | @startuml start :Initiation of Braking Command; if (Type of Braking Command?) then (Routine) :Generate Routine Braking Signal; else (Emergency) :Generate Emergency Braking Signal; endif :Send Braking Signal to Central Control System; :Central Control System processes the signal; :Calculate Braking Force and Electro-Pneumatic Distribution; :Consider Air Pressure Signal; :Activate Appropriate Valves; :Inflate Compressed Air into Braking System; :Engage Brake Calipers; stop @enduml | selected | act
Train braking control lane diagram | HSTBS | Brake Command and Vehicle Information Processing: The driver issues a brake control command, which is passed to the "Brake Command Conversion Device" for processing. Simultaneously, the "Driver Control" module collects vehicle information such as speed, vehicle weight, and braking level, and transmits this information to the "Vehicle Information Control Device". This information is comprehensively processed in the "Brake Controller" to generate corresponding electrical signals. Air Brake System Control: The electrical signals from the "Brake Controller" control the "Electro-Pneumatic Converter Valve" to operate according to a predetermined control law, converting electrical signals into compressed air signals. The compressed air, controlled by the "Relay Valve" and "Anti-skid Valve", enters the "Unit Brake Cylinder", pushes the "Brake Cylinder Piston" to extend, and drives the "Brake Calipers" to close through "Lever Action". Compressed air also passes through components such as the "Pressure Regulating Valve", "Emergency Solenoid Valve", "Main Air Reservoir", and "Dryer" to ensure that air pressure and quality meet requirements. Brake Execution and Effect: After the "Brake Calipers" close, "Pad Brake Disc" generates friction, achieving vehicle deceleration and stopping. The "Main Air Compressor Unit" provides compressed air for the entire air brake system. The "Brake Air Reservoir" serves as an air storage and buffer device. | @startuml title Brake Control System Swimlane Diagram ¦Air Brake Control System¦ start :Control Command; ¦Driver Brake Control¦ :Speed, Vehicle Weight, Brake Level, etc. Signals; ¦Air Brake Control System¦ :Brake Command Conversion Device; :Vehicle Information Control Device; :Brake Controller; :Electrical Signal; :Electro-Pneumatic Converter Valve (Control Law); :Compressed Air; :Relay Valve Open; ¦Anti-skid Device¦ :Anti-skid Valve Open; ¦Air Brake Control System¦ :Unit Brake Cylinder (Compressed Air Inflow); ¦Basic Brake Device¦ :Brake Cylinder Piston Extends; :Lever Action; ¦Air Brake Control System¦ :Brake Calipers Close; ¦Basic Brake Device¦ :Pad Brake Disc Friction, Vehicle Deceleration Stop; ¦Air Brake Control System¦ :Pressure Regulating Valve; :Emergency Solenoid Valve; :Main Air Compressor Unit; :Total Air Reservoir; :Dryer; :Brake Air Reservoir; stop @enduml
Worst-Case Operation Scenario Diagram | ACS | 1. Aircraft status anomaly: When considering the worst-case conditions, the aircraft may experience status issues, such as insufficient fuel, which prevents it from meeting takeoff requirements. 2. Task status trigger: When the aircraft status is abnormal, the task status will trigger the next phase under the worst-case conditions. 3. Rejected takeoff information: The system will receive a rejected takeoff message, and the aircraft will re-enter the preparation state. 4. Information transmission failure: If the information transmission fails, the system needs to alert relevant personnel and notify them of the transmission failure. 5. Analyze failure reasons: The system must analyze the reasons for the information transmission failure and send the reasons back to the relevant personnel. | @startuml participant AirbomeEquipment as ABE participant Captain as C participant AirTrafficController as ATC participant AirlineCompany as AC ABE ->> ATC ++: Flight Release Procedure() ATC ->> C ++--: Flight Release Procedure() C ->> ABE ++-- : Aircraft Datagram (Out Report)() ABE ->> ABE ++ : Flight Recorder() ABE ->> ATC ++--: Aircraft Datagram (Fuel,destination)() deactivate ABE ATC -> AC ++: Aircraft Datagram (Fuel,destination) AC -->> ATC --: Aircraft Datagram (Fuel,destination) loop ATC ->> ATC ++: Determine whether it meets the takeoff reguirements() end deactivate ATC ATC ->> ABE ++: Refuse() ABE ->> ABE ++--: Re-enter preparation mode() @enduml
Normal takeoff scene sequence diagram | ACS | Flight Preparation and Release: Airborne Equipment and Captain each execute "Flight Release Procedure," indicating the preparation and inspection process before flight. Airborne Equipment generates "Aircraft Datagram (Out Report)," recording the aircraft's initial state and information. Flight Recorder records flight data. Data Exchange and Review: Airborne Equipment sends "Aircraft Datagram (Fuel, destination)" to Air Traffic Controller (ATC), providing flight plan and aircraft status information. ATC and Airline Company receive and process "Aircraft Datagram (Fuel, destination)". ATC iteratively executes "Determine whether it meets the takeoff requirements," reviewing the flight plan and aircraft status. Release Confirmation: Upon successful review, ATC executes "Confirm Release," notifying the Captain that takeoff is authorized. The Captain executes "Confirm Release," indicating acceptance of the ATC's instruction. | @startuml title Flight Release Sequence Diagram participant "Airborne Equipment" as AE participant Captain participant "Air Traffic Controller" as ATC participant "Airline Company" as AC AE -> Captain : Flight Release Procedure() Captain -> ATC : Flight Release Procedure() AE -> AE : Aircraft Datagram (Out Report)() AE -> AE : Flight Recorder() AE -> ATC : Aircraft Datagram (Fuel, destination)() ATC -> AC : Aircraft Datagram (Fuel, destination)() loop Determine whether it meets the takeoff requirements() ATC -> ATC : Determine whether it meets the takeoff requirements() end ATC -> Captain : Confirm Release() Captain -> AE : Confirm Release() @enduml
The most evil takeoff condition sequence diagram | ACS | Flight Preparation and Release: Airborne Equipment and Captain each execute "Flight Release Procedure," indicating the preparation and inspection process before flight. Airborne Equipment generates "Aircraft Datagram (Out Report)," recording the aircraft's initial state and information. Flight Recorder records flight data. Data Exchange and Review: Airborne Equipment sends "Aircraft Datagram (Fuel, destination)" to Air Traffic Controller (ATC), providing flight plan and aircraft status information. ATC and Airline Company receive and process "Aircraft Datagram (Fuel, destination)". ATC iteratively executes "Determine whether it meets the takeoff requirements," reviewing the flight plan and aircraft status. Release Confirmation and Refusal: If ATC review fails, ATC executes "Refuse," notifying the Captain that takeoff is denied. Airborne Equipment executes "Re-enter preparation mode," making necessary adjustments and checks. | @startuml title Flight Release Sequence Diagram participant "Airborne Equipment" as AE participant Captain participant "Air Traffic Controller" as ATC participant "Airline Company" as AC AE -> Captain : Flight Release Procedure() Captain -> ATC : Flight Release Procedure() AE -> AE : Aircraft Datagram (Out Report)() AE -> AE : Flight Recorder() AE -> ATC : Aircraft Datagram (Fuel, destination)() ATC -> AC : Aircraft Datagram (Fuel, destination)() loop Determine whether it meets the takeoff requirements() ATC -> ATC : Determine whether it meets the takeoff requirements() end alt Review Fails ATC -> AE : Refuse() AE -> AE : Re-enter preparation mode() end @enduml
Activity diagram of Wind shear | ACS | 1-The process starts when the takeoff command is received. 2-Check that the plane is heading in the same direction as the departure. If not, stop takeoff. 3-Adjust the take-off process of the aircraft from three parallel directions:Step4,Step5 and Step6. 4-fork 1,Adjust the thrust: detect the thrust, if the left and right thrust are symmetrical and reach the rated thrust, maintain the thrust, otherwise adjust the thrust. 5-fork 2,Adjust the attitude of the aircraft: monitor the elevation Angle, if the rated elevation Angle is reached, maintain the attitude of the aircraft, otherwise adjust the attitude of the aircraft. 6-fork 3, 1)Adjust speed and wind shear check: Detect speed and cancel takeoff if wind shear is encountered before reaching the determined speed (V1). 2)Take-off and climb: Once the proper speed (VR) is reached, the aircraft takes off. If wind shear is detected, adjust the thrust to maximum and control the climb gradient. When the aircraft is stabilized during climb, the flaps are maintained and the climb rate is optimized. Retract the landing gear after reaching the rated altitude. | @startuml start :Receive takeoff command; if (Is aircraft heading consistent with takeoff heading?) then (yes) fork repeat :Adjust thrust; :Detect thrust; repeat while (The left and right thrust are not symmetrical? ¦¦ Thrust rating was not achieved？) :Maintain thrust; detach fork again repeat :Adjust aircraft attitude; :Monitor pitch angle; repeat while (Did not reach the rated elevation angle?) :Maintain aircraft attitude; detach fork again repeat :Detect speed; if (Encountered wind shear before V1 velocity?) then (yes) :Stop takeoff; stop else (no) endif repeat while (Not reaching VR?) :Lift wheel; if (Encountered wind shear?) then (yes) :Adjust to maximum thrust; repeat :Adjust climb gradient; repeat while (Is maximum climb gradient?) repeat :Hold flap; repeat while (Not out of wind shear?) repeat :Increase the climb rate; repeat while (Not achieve Normal aircraft profile?) else (no) endif :Maintain speed; repeat :Detect altitude; repeat while (Not achieve to rated altitude?) :Retract landing gear; end fork else (no) :Stop takeoff; stop end if stop @enduml
Robot activity diagram | AEPS | System Initialization and Environment Detection: After system startup, a scan detection is performed to check if the working environment meets the requirements. The power supply system provides AC 380V power to ensure normal operation of the robot. Material Supply and Positioning: The ingot measuring device provides aluminum ingot materials. The system performs positioning contact to determine the position of the aluminum ingot. Clamping and Transportation: The sensor system detects the status information of the robot. Based on the detected status information, the system determines the clamping mold. The motor drive system precisely controls the entire clamping process. The system performs motion planning and path optimization to achieve clamping and transportation. The HMI interface displays status information and executes commands. The PLC controls the robot to execute clamping and transportation actions. Release and Reset: The robot releases the aluminum ingot. The robot returns to its original position, completing an operation cycle. | @startuml title Mechanical Arm Activity Diagram (*) --> "[Scan Detection\nWorking Environment]" --> "[AC 380V\nPower Supply System]" --> "[Provide Aluminum Ingot Material\nIngot Measuring Device]" --> "[Positioning Contact]" --> "[Determine Clamping Mold\nDetect Robot Status Information\nSensor System]" --> "[Clamping Transportation\nPrecise Control of Clamping Process\nMotor Drive\nMotion Planning and Path Optimization\nPLC\nDisplay Status Information, Execute Commands\nHMI Interface]" --> "[Release Aluminum Ingot]" --> "[Return to Original Position]" --> (*) @enduml
Activity diagram of the feeding and heating module | AEPS | 1-Manual Loading: The process begins with the manual loading of aluminum ingots into the system. 2-Heat Aluminum Ingot: The ingots are then heated within the furnace. 3-Maintain Temperature: The furnace maintains the temperature required for the ingots. 4-Receive Ingot: Once heated, the ingots are received onto the platform. 5-Transport Ingot: The ingots are then transported to the next stage. 6-V-Roller Conveyor: The ingots are conveyed using a V-roller conveyor system.e 7-Start Frequency Conversion Motor Control: The device starts with the control of a frequency conversion motor. 8-Measure Temperature: The temperature of the ingot is measured. 9-checks if the ingot's temperature is within the qualified range. If Yes: The process continues to measure the length of the ingot. If No: The ingot is returned to the previous stage, process stop. 10-Precise Positioning: The ingot is precisely positioned for the next steps. 11-Clamp Ingot and Feed into Inlet: The ingot is clamped and fed into the inlet of the extrusion machine. 12-Lubricate End, Reduce Friction: The end of the ingot is lubricated to reduce friction. 13-Feed into Extrusion Center: Finally, the ingot is fed into the extrusion center for further processing. | @startuml ¦Heating Furnace¦ start :Manual Loading; :Heat Aluminum Ingot; :Maintain Temperature; ¦Ingot Receiving Platform¦ :Receive Ingot; :Transport Ingot; :V-Roller Conveyor; ¦Pushing Ingot Measurement Device¦ :Start Frequency Conversion Motor Control; :Measure Temperature; if (Is Qualified?) then (Yes) :Measure Length; else (No) :Return Ingot; stop endif ¦Clamp-Type Ingot Feeding Manipulator¦ :Precise Positioning; :Clamp Ingot and Feed into Inlet; ¦Ingot End Lubrication Device¦ :Lubricate End, Reduce Friction; :Feed into Extrusion Center; stop @enduml | selected | act
Activity diagram of software model for airborne antenna array system | AEPS | The process begins with two parallel parts, "Algorithm design" and "Visual software design". In the "Algorithm design" section, it is further divided into three sub parts: "ifem_optimizatic" (finite element optimization related), "Displacement related" (displacement related), and "neural network" (neural network). 3- The "Visual software design" section corresponds to "Visualization software". The three sub sections under "Algorithm design" and the content of the "Visual software design" section all point to "Subject A optimization" and "Subject B optimization", respectively. The "Subject A optimize" and "Subject B optimize" are connected by "pin_11" and "pin_12", and finally converge into "Multidisciplinary Optimization Design". | @startuml start fork :Algorithm design; fork :ifem_optimizatic; fork :Subject A optimize; fork again :Subject B optimize; end merge fork again :Displacement_el; fork :Subject A optimize; fork again :Subject B optimize; end merge fork again :neural_network; :Subject A optimize; end merge fork again :Visual software design; :Visualization_software; :Subject B optimize; end merge :Multidisciplinary_optimization_design; stop @enduml
Surface reconstruction sequence diagram | AAASS | Environment Input and Data Processing: The "environment input" module receives data from "sensor network capture" and processes it through the handle_input() function. The "order input" module receives commands from users or the system. The "judge input" module judges the input data. IFEM and Neural Network Computation: If the IFEM calculation condition is met (node_complete), the "IFEM" module executes the run_ifem() function, calling the ifem_al algorithm. The IFEM calculation results are sent to the "output visualize" module for visualization through the show() function. If the IFEM calculation condition is not met (node_uncomplete), the "neural network" module executes the run_nn() function, calling the nn_al algorithm. The neural network calculation results are also sent to the "output visualize" module for visualization through the show() function. Data Update and Loop: The "output visualize" module executes the visualization() function to display the calculation results. The "neural network" module executes the get_new_data() function to obtain new data for the next calculation. The system repeatedly executes the above steps to achieve surface reconstruction. | @startuml title Sequence Diagram of Surface Reconstruction participant "environment\ninput" as EI participant "order\ninput" as OI participant "judge\ninput" as JI participant "ifem" as IFEM participant "neural\nnetwork" as NN participant "output\nvisualize" as OV EI -> EI : sensor\nnetwork\ncapture EI -> OI : handle_input() OI -> JI : order\ninput JI -> IFEM : judge_input() alt node_complete IFEM -> IFEM : run_ifem() IFEM -> OV : show()\nifem_al else node_uncomplete NN -> NN : run_nn() NN -> OV : show()\nnn_al end OV -> OV : visualization() NN -> EI : get_new_data() @enduml
Algorithm sequence diagram | AAASS | Sensor Data Acquisition and Processing: The "sensor data: ElectricEff" module acquires sensor strain data and processes it through sensor_strain_data_handle. The processed data is passed to the "deformation: ElectricEff" module via the iFEM() function. Surface Reconstruction and Coupling Calculation: The "deformation: ElectricEff" module processes deformation data through the def_data_handle function and performs surface reconstruction using the NURBS_al() algorithm. The "surface: ElectricEff" module processes surface data through the surface_data_handle function and performs electromagnetic field coupling calculation using the couple_al() algorithm. The "couple: ElectricEff" module processes coupling data through the data_handle() function and performs displacement electromagnetic field coupling using the Displacement_electromagnetic_field_coupling algorithm. Result Visualization: The "electromagnetic field: ElectricEff" module visualizes the calculation results through the visualization function. | @startuml title Sequence Diagram for Electric Effect Analysis participant "sensor_data\n:ElectricEff" as SD participant "deformation:\nElectricEff" as DE participant "surface_al:\nElectricEff" as SA participant "couple:ElectricEffect" as CE participant "electromagnetic_field:\nElectricEff" as EM SD -> DE : iFEM() SD -> SD : sensor_strain_data_handle DE -> DE : def_data_handle DE -> SA : NURBS_al() SA -> SA : surface_data_handle SA -> CE : couple_al() CE -> CE : data_handle() CE -> EM : Displacement_electromagnetic_field_coupling EM -> EM : visualization @enduml
Neural network sequence diagram | AAASS | Data Input and Missing Data Handling: The "data:input" module receives data input. The "data_handle:block_0" module detects missing nodes in the data through the send_missing() function and obtains the number of missing nodes (num_of_node). The "data_handle:block_0" module resets the missing input data through the reset_missing_input() function. Neural Network Training and Handling Information Sending: The "NN_training:block_0" module trains a new neural network through the train_new_NN function. The "data_handle:block_0" module sends handling information through the send_handleinfo() function. Data Extraction and Saving: The "save_data:block_0" module extracts data through the date_extract() function. The "save_data:block_0" module saves data through the save_data function. | @startuml title Sequence Diagram for Neural Network Training with Missing Nodes participant "data:input" as Input participant "data_handle:block_0" as Handle participant "NN_training:block_0" as Training participant "save_data:block_0" as Save Input -> Handle : send_missing() Handle -> Handle : num_of_node Handle -> Handle : reset_missing_input() Handle -> Training : send_handleinfo() Training -> Training : train_new_NN Save -> Save : date_extract() Save -> Save : save_data @enduml
Multi-physics coupling activity diagram of airborne microstrip antenna array | AMAAS | Multi-physics Coupling Analysis: The system, centered around the "Airborne Antenna Array," performs multi-physics coupling analysis, including aerodynamic analysis, electromagnetic analysis, thermal analysis, and structural analysis. The "Aerodynamic Analysis" module receives "atmospheric conditions" and "geometry" data to analyze aerodynamic performance. The "Electromagnetic Analysis" module receives "electromagnetic excitation" and "geometry" data to analyze electromagnetic performance. The "Thermal Analysis" module receives "thermal environment," "heat condition," and "geometry" data to analyze thermal performance. The "Structure Analysis" module receives "structural distortion" and "geometry" data to analyze structural performance. Data Interaction and Dependencies: Data interaction and dependencies exist between the analysis modules. Both "Aerodynamic Analysis" and "Electromagnetic Analysis" rely on the "geometry" data of the "Airborne Antenna Array." "Thermal Analysis" depends on the "thermal environment" data from "Aerodynamic Analysis" and the "electromagnetic heat" data from "Electromagnetic Analysis." "Structure Analysis" depends on the "heat condition" data from "Thermal Analysis" and the "geometry" data of the "Airborne Antenna Array." Analysis Results and System Termination: Each analysis module outputs analysis results, such as "structural distortion." The system terminates after completing the multi-physics coupling analysis.
Multidisciplinary analysis activity diagram of airborne microstrip antenna array | AMAAS | Multidisciplinary Analysis Design: The system is centered on "analysis design" and performs multidisciplinary analysis, including aerodynamic analysis, structural analysis, and electromagnetic analysis. Each analysis module (aerodynamic analysis, structural analysis, electromagnetic analysis) depends on "analysis design." Analysis Process and Data Feedback: Each analysis module independently executes the analysis process and provides feedback information to the "analysis design" module. The "analysis design" module receives feedback information from each analysis module, which is used for subsequent iterative optimization or adjustments. Analysis Completion and System Termination: When all analysis modules complete the analysis and the "analysis design" module receives all feedback information, the system terminates.
Activity diagram of airborne antenna physical model | AMAAS | 1-The process begins with the input "Airborne antenna (3D model)". 2-The workflow splits into three parallel paths:Aerodynamic analysis (fluent),Thermal analysis (steady-state thermal) and Electromagnetic analysis (HFSS). 3-Aerodynamic analysis (fluent): The 3D model undergoes an aerodynamic evaluation using tools like Fluent. 1)The results are used for Structure analysis (static structural). 2)Additionally, they are fed back into Thermal analysis (steady-state thermal) for further evaluation. 4-Thermal analysis (steady-state thermal): The thermal properties of the 3D model are analyzed for steady-state conditions. 1)Its output is passed on to Structure analysis (static structural). 5-Electromagnetic analysis (HFSS): Electromagnetic properties of the 3D model are evaluated using HFSS. 1)Its results are looped back into Thermal analysis (steady-state thermal) for refinement. 6-Outputs from all parallel branches are combined in Performance evaluation. | @startuml start :Airborne antenna (3D model); split :Aerodynamic analysis\n(fluent); split :Structure analysis\n(static structural); split again :Thermal analysis\n(steady-state thermal); detach end split split again label label1 :Thermal analysis\n(steady-state thermal); :Structure analysis\n(static structural); split again :Electromagnetic analysis\n(HFSS); split split again :Thermal analysis\n(steady-state thermal); detach end split end split :Performance evaluation; stop @enduml | selected | act
UAV swarm state machine diagram | DSCS | 1 This state machine model describes the state transitions of a UAV swarm. 2 Before the mission is completed, the UAV swarm continuously performs target search tasks, during which it operates within three different state areas. 3 When the UAV swarm is intercepted, it transitions to the formation adjustment state. 4 During flight, if task assignment information is received, it enters the attack state. After completing the attack, the number of UAVs in the swarm decreases accordingly. | @startuml [*] --> Raster_Scanning state Raster_Scanning { [*] -> Fly_Along_the_Path Fly_Along_the_Path --> Formation_Adjustment : Intercepted_by_UAV_interception Formation_Adjustment --> Fly_Along_the_Path -- [*] -> Fly_Along_the_Path_2 Fly_Along_the_Path_2 --> Strike_the_Target : Mission_assignment_information_of_loitering_munition Strike_the_Target --> Fly_Along_the_Path_2 : Strike_successful Strike_the_Target --> Strike_the_Target : Intercepted_by_UAV_interception Strike_the_Target: do/Air-to-ground_strike Strike_the_Target: exit/ NumberofCru-- -- [*] -> Search_for_the_Target Search_for_the_Target --> Search_for_the_Target Search_for_the_Target: do/Determine_a_new_target } Raster_Scanning: do / Target_search Raster_Scanning --> [*]: when (NumberofCru == 0) @enduml | selected
Drone Swarm State Machine Diagram | DSCS | UAV Swarm Collaborative Combat State Initialization: After the UAV swarm system starts, it enters the "Raster Scan" state and begins executing the "Target Search" task. Combat Tasks and State Transitions: In the "Fly by Path" state, the UAV swarm receives "Task Assignment Information Loitering Munitions" from "p2" and transitions to the "Formation Adjustment" state. After formation adjustment, the UAV swarm enters the "Strike Target" state, executes the "Air-to-Ground Strike" task, and reduces the number of cruise missiles (Numberof Cru--). If the strike is successful, the UAV swarm enters the "Search Target" state and executes the "Determine New Target" task. If intercepted in the "Fly by Path" or "Strike Target" state, the UAV swarm returns to the "Fly by Path" state. Mission End Condition: When the number of cruise missiles (Numberof Cru) is zero, the UAV swarm ends the mission. | @startuml title UAV Swarm Collaborative Combat - UAV Swarm State Machine Diagram [*] --> Raster_Scan : do / Target Search state "Fly by Path" as FlyByPath state "Formation Adjustment" as FormationAdjustment state "Strike Target" as StrikeTarget state "Search Target" as SearchTarget Raster_Scan --> FlyByPath : Target Found FlyByPath --> FormationAdjustment : on Task Assignment FormationAdjustment --> StrikeTarget : on Formation Ready StrikeTarget --> SearchTarget : when (Strike_Success) StrikeTarget --> FlyByPath : when (Intercepted) FlyByPath --> FlyByPath : when (Intercepted) StrikeTarget : entry / Initiate Air-to-Ground Strike StrikeTarget : exit / Decrement_Cruise_Missiles SearchTarget : do / Determine New Target SearchTarget --> [*] : when (Cruise_Missiles == 0) @enduml
Air Defense System State Machine Diagram | DSCS | Air Defense System Initialization and Operation: After the air defense system starts, it enters the "Operating" state. Within the "Operating" state, the system first enters the "Radar Search" substate. Target Detection and Air Defense Activity: If the target is out of radar range (WithinRange==false), the system remains in the "Radar Search" state. If the target enters radar range (WithinRange==true), the system enters the "Air Defense Activity" substate and executes the "Air Defense Activity" task. In the "Air Defense Activity" state, the system repeats the "Air Defense Activity" task every 5 seconds (after (5s)). System Stop and Destruction: If the number of air defense missiles is zero (NumofAirMissile==0), the system enters the "Stopped" state. If the system is destroyed (Survival==false), the system enters the "Destroyed" state. | @startuml title Air Defense System State Machine Diagram state "Main System" as main { [*] --> Operating state Operating { [*] --> Radar_Search : when (WithinRange==false) Radar_Search --> Air_Defense_Activity : when (WithinRange==true) Air_Defense_Activity --> Air_Defense_Activity : after 5s Air_Defense_Activity --> Destroyed : when (Survival==false) } Operating --> Stopped : when (NumofAirMissile==0) Operating --> Destroyed : when (Survival==false) } @enduml
Activity diagram for task allocation in unmanned aerial vehicle group collaborative combat | DSCS | 1- Read target (readExtensions): Read target information from the environment. 2- Read Structural Features: Read the structural feature information of the target. Protocol (prot): Determine the protocol based on the read structural feature information. 4- Branch judgment: Determine the protocol and make branch judgments based on the number of protocols. If the number of protocols is 1 ([prot=1]), allocate a single task. If the number of protocols is greater than 1 (prot>1), multiple tasks will be assigned. 7-Single task allocation: Send allocation information to the armor piercing bomb. 8-Multiple task assignments: Send assignment information to the drone. | @startuml start :Read Extent; :Read Structural Feature; if (prot > 1?) then (Yes) :Task Assignment(prot > 1); :Transmit mission allocation data\nto ground station via p1; else (No) :Task Assignment(prot < 1); :Transmit mission allocation data\nto UAV swarm via p2; endif stop @enduml
Activity diagram of Uav group cooperative combat online decision | DSCS | 1-Read target values. 2-The target values are read through the following fork activities: Read ValuTar (Value Target). Read VelTar (Velocity Target). Read thre (Threshold). 3-Calculate Importance: Compute the importance using the formula: [ \text{importance} = a \times \text{VelTar} + b \times \text{ValuTar} + c \times \text{thre}. ] 4-Decision Check: Compare the calculated importance with a predefined value (d). 5-Send Command: If the importance exceeds (d), send a command via "p12." | @startuml start :Read target; fork :Read ValuTar; fork again :Read VelTar; fork again :Read thre; end merge :Calculate importance = a*VelTar + b*ValuTar + c*thre; if (importance > d) then (yes) :Send command via p12; else (no) endif stop @enduml | selected | act
Personalized model sequence diagram of Botanical Garden tourists | BGIGS | Personalized Information Acquisition and Transmission: The tourist (tourist) sends a personalized information request (personalized_Information()) to the Optimization of _model_information module. The Optimization of _model_information module transmits the information to the Intelligent navigation system. Model Analysis and Data Processing: The Intelligent navigation system analyzes the model (model_analysis()) and sends the model data to the System data analysis module (model_data()). The System data analysis module analyzes the data (data_analysis()) and sends the analysis results to the Personalized customer requirements acquisition module (data()). Model Optimization and System Update: The Personalized customer requirements acquisition module optimizes the model based on the analysis results (model_optimization()) and sends the optimized model to the Botanical garden system (model()). The Botanical garden system updates the system based on the optimized model (Optimized system()). | @startuml title Sequence Diagram for Personalization in Botanical Garden System participant tourist participant "Optimization of\n_model_information" as OptimizationModel participant "Intelligent navigation system" as Navigation participant "System data analysis" as DataAnalysis participant "Personalized customer\nrequirements acquisition" as CustomerAcquisition participant "Botanical garden system" as BotanicalGarden tourist -> OptimizationModel : personalized_Information() OptimizationModel -> Navigation : information() Navigation -> Navigation : model_analysis() Navigation -> DataAnalysis : model_data() DataAnalysis -> DataAnalysis : data_analysis() DataAnalysis -> CustomerAcquisition : data() CustomerAcquisition -> BotanicalGarden : model_optimization() BotanicalGarden -> BotanicalGarden : model() BotanicalGarden -> BotanicalGarden : Optimized system() @enduml
Visitor information sequence diagram of Botanical Garden Management System | BGIGS | User Registration and Information Verification: The tourist (Tourist) initiates a registration request through the "Application." The "User_applicants" module generates a verification code (verification_code()). The tourist provides personal information (Tourist_information()). The "software" module reviews the tourist's information (examine()). Upon successful review, the software generates qualification information (Generate_the_qualification()) and returns it to the User_applicants module (return_information()). User Deregistration and Information Verification: The tourist initiates a deregistration request (deletion()) through the "User_deletion" module. The User_deletion module generates a verification code (verification_code()). The tourist provides personal information (Tourist_information()). The software module reviews the tourist's information (examine()). Upon successful review, the software deletes qualification information (Delete_the_qualification()) and returns it to the User_deletion module (return_information()). Information Return: The User_applicants module or User_deletion module returns the review results to the tourist (return_information()). | @startuml title Sequence Diagram for User Management participant Tourist participant User_applicants participant User_deletion participant software participant administrators Tourist -> User_applicants : Application() User_applicants -> software : verification_code() Tourist -> software : Tourist_information() software -> administrators : examine() software -> User_applicants : return_information() software -> User_applicants : Generate_the_qualification() User_applicants -> Tourist : return_information() Tourist -> User_deletion : deletion() User_deletion -> software : verification_code() Tourist -> software : Tourist_information() software -> administrators : examine() software -> User_deletion : return_information() software -> User_deletion : Delete_the_qualification() User_deletion -> Tourist : return_information() @enduml
Tourists choose their own guide route sequence map | BGIGS | Attraction Selection and Information Transmission: The tourist (Tourist) selects attractions through the choice() operation. The selected attraction information (message 30) is passed to the spots module. The tourist selects attractions again (choice()). The selected attraction information (message 40) is passed to the service point and entrance module. The tourist selects attractions for the third time (choice()). The selected attraction information (message 50) is passed to the Spots not chosen module. Route Generation: After receiving all attraction selection information, the Spots not chosen module calls the Generate the route() function. Route Return: The generated route information (path()) is returned to the tourist. | @startuml title Sequence Diagram for Route Planning participant Tourist participant spots participant "service point\nand entrance" as ServicePoint participant "Spots not chosen" as NotChosen participant "guide map" as GuideMap Tourist -> spots : choice() spots -> ServicePoint : message 30 Tourist -> ServicePoint : choice() ServicePoint -> NotChosen : message 40 Tourist -> NotChosen : choice() NotChosen -> GuideMap : message 50 GuideMap -> GuideMap : Generate the route() GuideMap -> Tourist : path() @enduml
Processing Sequence Diagram | FMS | 1. Operator specifies a task: - The operator initiates the process by defining a task. 2. MES parses and assigns the task: - The Manufacturing Execution System (MES) receives the task from the operator. - MES analyzes the task and assigns it accordingly. 3. MES sends task instructions to WMS: - MES transmits task instructions to the Warehouse Management System (WMS). 4. Industrial PC (IPC) sends control instructions to manufacturing service units: - The Industrial PC (IPC), acting as a controller, sends instructions to various manufacturing service units. 5. Manufacturing service units perform operations on materials: - Each manufacturing service unit carries out the required operations on the materials. 6. Manufacturing service units send completion signals to IPC: - Upon completion of their operations, each manufacturing service unit sends a completion signal back to the IPC. 7. IPC receives completion signals and sends subsequent instructions: - The IPC receives the completion signals from the manufacturing service units. - After receiving a completion signal, the IPC sends the next instruction to the subsequent manufacturing service unit in the sequence. | @startuml participant Operator as O participant MES_Server as MES participant WMS_Server as WMS participant Industrial_Computer as PLC participant Warehouse_Service_Unit as SSU participant Mobile_Service_Unit as MSU participant Execution_Service_Unit as ESU O ->> MES++: Issue_Tasks() activate O MES ->> WMS++: Send_Task_Instructions() WMS ->> PLC++: Start_the_Task() PLC -> SSU++: Prepare_Materials() SSU -->> PLC--: Preparation_Completed() PLC -> MSU++: Move_to_the_Processing_Position() MSU -->> PLC--: Moved_into_Position() PLC -> ESU++: Start_Processing() ESU -->> PLC--: Processing_Completed() PLC -> SSU++: Put_into_Storage() SSU -->> PLC--: Storage_Completed() PLC -->> WMS--: Task_Completed() WMS -->> MES--: Task_Completed() MES -->> O--: Task_Completed() @enduml
Outbound Behavior Sequence Diagram | FMS | 1. Operator receives a notification for goods dispatch: - The operator gets a notification signaling the need for a goods dispatch. 2. Operator interacts with the Warehouse Management System (WMS): - The operator performs actions within the WMS to manage the dispatch process. 3. Query current inventory: - The operator queries the current inventory levels within the WMS. 4. Initialize unit equipment: - The operator initializes the unit equipment to prepare for the dispatch task. 5. Query current work status: - The operator checks the current work status of the equipment. 6. Confirm equipment is idle: - The operator confirms that the equipment is idle and ready to be assigned a dispatch task. 7. WCS parses the dispatch task: - The Warehouse Control System (WCS) parses the details of the dispatch task. 8. WCS sends start and end coordinates to the stacker PLC: - The WCS sends the initial and final coordinates to the stacker`s Programmable Logic Controller (PLC). 9. Polling to confirm task acceptance by the stacker: - The WCS polls the stacker PLC to confirm that the task has been successfully accepted. 10. Stacker begins operation: - The stacker starts the operation by moving to the initial coordinates. 11. Stacker moves to initial coordinates (travel, lift, and extend fork): - The stacker performs the necessary movements to reach the starting position, including traveling, lifting, and extending the fork to pick up the goods. 12. Stacker moves to final coordinates (dispatch area): - After picking up the goods, the stacker moves to the final coordinates, which is the dispatch area. 13. Stacker places materials and sends completion signal to WCS: - The stacker extends the fork to place the materials and then sends a completion signal back to the WCS. 14. WCS assigns transfer task to the conveyor: - The WCS continues by assigning a transfer task to the conveyor system. 15. Polling conveyor status to ensure task execution: - The WCS polls the conveyor system to ensure that the transfer task is being executed. 16. Scanning label on the material pallet with a fixed scanner in the dispatch area: - A scanner fixed in the dispatch area scans the label on the material pallet to confirm the material number. 17. Confirming the dispatch task is completed: - Once the material number is confirmed to be correct, the dispatch task is considered complete. | @startuml participant Operator participant WCS participant "Stacker:PLC" as StackerPLC participant "Stacker_Body" as Stacker participant "Conveyor:PLC" as ConveyorPLC participant "Conveyor_Body" as Conveyor participant "Barcode_Scanner" as Scanner Operator -> WCS++ : Initialize activate Operator par WCS -> StackerPLC ++ : Query_current_status() StackerPLC -->> WCS --: Confirm_idle() WCS -> ConveyorPLC ++: Query_current_status() ConveyorPLC -->> WCS --: Confirm_idle() end WCS -->> StackerPLC --: Ready_to_work() Operator ->> WCS ++ : Specify_task() par WCS ->> StackerPLC : Specify_starting_coordinates() WCS ->> StackerPLC : Specify_ending_coordinates() end WCS ->> StackerPLC ++ : Read_status() StackerPLC ->> Stacker++ : Execute_task() Stacker -> Stacker++-- : Move_to_starting_coordinates() Stacker -> Stacker++-- : Pick_up_goods() Stacker -> Stacker++-- : Move_to_ending_coordinates() Stacker -> Stacker++-- : Put_down_goods() Stacker -->> StackerPLC : Task_completed() StackerPLC -->> WCS -- : Task_completed() WCS ->> ConveyorPLC ++ : Specify_transfer_task() deactivate ConveyorPLC WCS ->> ConveyorPLC ++ : Read_status() ConveyorPLC ->> Conveyor ++-- : Execute_task() deactivate Conveyor WCS ->> Scanner : Read_number() Scanner -->> WCS : Return_number() WCS -->> Operator : Task_completed @enduml
Outbound activity diagram | FMS | 1. Material outbound 2- Material transfer | @startuml start :Material outbound; :Material transfer; stop @enduml
processing activity diagram | FMS | 1- Material transportation 2-Loading 3- Processing 4- Unloading 5- Material transportation | @startuml start :Material transportation; :Loading; :Processing; :Unloading; :Material transportation; stop @enduml
Simple processing sequence diagram | FMS | Task Issuance and Start: The operator issues a task through the "MES Server". The MES Server sends a task instruction to the "WMS Server". The WMS Server initiates a task start request to the "Industrial Computer". Material Preparation and Movement: The Industrial Computer instructs the "Storage Service Unit" to prepare materials . After the Storage Service Unit completes preparation, it sends a "Preparation Completed" message to the Industrial Computer . The Industrial Computer instructs the "Mobile Service Unit" to move the materials to the processing position. After the Mobile Service Unit moves to the position, it sends a "Moved to Position" message to the Industrial Computer . Material Processing and Warehousing: The Industrial Computer instructs the "Execution Service Unit" to start processing. After the Execution Service Unit finishes processing, it sends a "Processing Completed" message to the Industrial Computer. The Industrial Computer instructs the Mobile Service Unit to move the materials to the warehousing position. After the Mobile Service Unit moves to the position, it sends a "Moved to Position" message to the Industrial Computer. The Industrial Computer instructs the Storage Service Unit to perform warehousing operations. After the Storage Service Unit completes warehousing, it sends a "Warehousing Completed" message to the Industrial Computer. Task Completion: The Industrial Computer sends a "Task Completed" message to the WMS Server. The WMS Server sends a "Task Completed" message to the MES Server. The MES Server sends a "Task Completed" message to the operator. | @startuml title Simple Processing Sequence Diagram actor Operator participant "MES Server" as MES participant "WMS Server" as WMS participant "Industrial PC" as IPC participant "Storage Service Unit" as Storage participant "Mobile Service Unit" as Mobile participant "Execution Service Unit" as Execution Operator -> MES : issue task() MES -> WMS : send task command() WMS -> IPC : start task() IPC -> Storage : prepare materials() Storage -> IPC : materials ready() IPC -> Mobile : move to processing position() Mobile -> IPC : position reached() IPC -> Execution : start processing() Execution -> IPC : processing completed() IPC -> Mobile : move to storage position() Mobile -> IPC : position reached() IPC -> Storage : execute storage() Storage -> IPC : storage completed() IPC -> WMS : task completed() WMS -> MES : task completed() MES -> Operator : task completed() @enduml
Activity diagram of Warehouse management | FMS | 1-Task Assignment: The process starts with the assignment of a task. 2-Parse Task Data: The task data is parsed to understand the requirements. 3-Inbound or Outbound Decision: A decision is made whether the task is for an inbound (receiving) or outbound (shipping) process. 1)Outbound Path: Raw Material Outbound: If the task is outbound, it involves raw materials. Store Raw Material: The raw materials are stored. Raw Material in Warehouse: The stored raw materials are then placed in the warehouse. 2)Inbound Path: Finished Product Inbound: If the task is inbound, it involves finished products. Retrieve Finished Product: The finished products are retrieved. Finished Product Delivered: The retrieved products are delivered. 4-Convergence Point: Both the outbound and inbound paths converge at the "Place Finished" step, 5-Task Success Check: After placing the finished product, a check is performed to determine if the task was successful. If Yes: The system shows a success message. If No: The system shows the reason for the failure. 6-Save Record to Database: Regardless of the outcome, a record of the task is saved to the database. | @startuml start :Task Assignment; :Parse task data; if (Inbound or Outbound?) then (Outbound) :Raw Material Outbound; :Store raw material; :Raw Material in Warehouse; else (Inbound) :Finished Product Inbound; :Retrieve Finished Product; :Finished Product Delivered; endif :Place Finished; if (Task Success?) then (Yes) :Show success; else (no) :Show failure reason; endif :Save Record to Database; stop @enduml | selected | act
Outbound behavior sequence diagram | FMS | Task Initialization and Status Query: The operator initiates an "Initialization" operation through the WCS (Warehouse Control System). The WCS concurrently queries the current status of the "Stacker PLC" and the "Conveyor PLC." The Stacker PLC and the Conveyor PLC each return a "Confirmed Idle" status. Task Assignment and Execution: After the WCS confirms that the equipment is idle, it sends a "Ready to Work" message to the operator. The operator assigns a task through the WCS. The WCS concurrently assigns starting and ending coordinates to the "Stacker PLC" and the "Conveyor PLC." The WCS reads the status of the "Stacker Body" and the "Conveyor Body." The Stacker PLC and the Conveyor PLC each execute the task . The Stacker Body performs operations such as "Move to Starting Coordinates," "Pick Up Goods," "Move to Ending Coordinates," and "Place Goods." The Conveyor Body performs the "Execute Task" operation. The scanner reads the material number and returns it. Task Completion and Feedback: The Stacker PLC and the Conveyor PLC each send a "Task Completed" message to the WCS. The WCS sends a "Task Completed" message to the operator. | @startuml title Warehouse Control System Sequence Diagram actor Operator participant WCS participant "Stacker PLC" as StackerPLC participant "Conveyor PLC" as ConveyorPLC participant "Stacker Body" as StackerBody participant "Conveyor Body" as ConveyorBody participant Scanner group Task Initialization and Status Query Operator -> WCS : initialization() WCS -> StackerPLC : queryCurrentStatus() WCS -> ConveyorPLC : queryCurrentStatus() StackerPLC --> WCS : confirmedIdleStatus() ConveyorPLC --> WCS : confirmedIdleStatus() end group Task Assignment and Execution WCS --> Operator : readyToWork() Operator -> WCS : assignTask() WCS -> StackerPLC : assignStartCoordinates()\nassignEndCoordinates() WCS -> ConveyorPLC : assignStartCoordinates()\nassignEndCoordinates() WCS -> StackerBody : readStatus() WCS -> ConveyorBody : readStatus() StackerPLC -> StackerBody : executeTask() ConveyorPLC -> ConveyorBody : executeTask() StackerBody -> StackerBody : moveToStart() StackerBody -> StackerBody : pickupGoods() StackerBody -> StackerBody : moveToEnd() StackerBody -> StackerBody : placeGoods() ConveyorBody -> ConveyorBody : executeTask() Scanner -> Scanner : readMaterialNumber() Scanner --> WCS : returnMaterialNumber() end group Task Completion and Feedback StackerPLC --> WCS : taskCompleted() ConveyorPLC --> WCS : taskCompleted() WCS --> Operator : taskCompleted() end @enduml
Combat Scenario Monitoring Simulation System, CSMSS | CSMSS | 1. The task involves verifying the effectiveness of a method in a combat scenario, where a radar system detects an illegal intrusion, and the data transmission system sends the relevant information to a designated IP and port. 2. 2.The data transmitted includes information about an illegal vessel detected 30 nautical miles ahead, heading southwest at 30 knots, along with missile status data: 'missileCount': 15, 'isEnabled': true, 'isReady': true, and 'isCapturedTargeted': true. 3.The model starts by initiating a listening task, after which the corresponding data is assigned to the specified model locations, replacing the old data, and simulation is activated. 4.The "conditional check function" acts as a parent task and can be further broken down into child functions, such as launch environment checks, status checks, missile count checks, and target capture checks. 5.The STM diagram should include a state chart that validates parameters like 'missileCount', 'isReady', 'isEnabled', and 'isCapturedTargeted' after the initialization check, ensuring the correct transitions and actions in the model. | @startuml [*]-->WAIT WAIT --> ON: NOT_OK WAIT --> ON: START state ON{ [*] --> Initial Initial --> Check: NOT_OK Initial --> Envir_Verify: OK Check --> Envir_Verify: OK Envir_Verify--> Sum_Verify Sum_Verify-->Object_Verify Object_Verify-->SendingSignal Initial:do/Initial Check:do/Check Envir_Verify:do/Env_Verify Sum_Verify:do/Sum_Verify Object_Verify:do/Object_Verify SendingSignal:do/SendingSignal } @enduml
Activity diagram of Missile system transmission signal | CSMSS | 1-<>SimDataSignal: The system first reads a simulation data signal. 2-<> IsEnabled: Following the retrieval of the simulation data signal, the system checks if a certain structural feature is enabled. 3-Decision (result): The output of the IsEnabled check leads to a decision point where the result is evaluated. If the result is "yes", the system proceeds to print a message indicating that "Current environment meets the launch conditions". If the result is "no" , the system prints a message stating that "Current environment does not meet the launch conditions". | @startuml start :<>SimDataSignal; :<>IsEnabled; if (result) then (yes) :print("Current environment meets the launch conditions"); else (no) :print("Current environment does not meet the launch conditions"); endif stop @enduml | selected | act
Send signal activity diagram | CSMSS | System Initialization: After the system starts, a "Missile System" object is created. Signal Creation and Sending: The behavior of the "Missile System" object is started. A "signal" (create_signal) is created. The "signal" is sent to the "send signal" module (:send_signal). The value of the "launch" attribute is set to "true." Delay and Termination: After a 60-second delay, the system terminates. | @startuml title Send Signal Activity Diagram (*) --> "<>\nMissile System" --> "<>" --> "create_signal" --> ":send_signal" --> "<>\nlaunch\nValue" --> "<>\ntrue" --> "after (60s)" --> (*) @enduml
Temporary speed limit setting program chart | TCIIS | System Initialization and Verification Command Sending: After the system starts, TSRS (Temporary Speed Restriction System) sends a verification command (set) to TIS (Train Information System). Status Feedback and Execution Command Sending: TIS returns the TSR status to TSRS. TSRS sends an execution command (set) to TIS. TIS sends a set TSR command to the active transponder. Final Status Feedback: After the active transponder completes the setting, TIS returns the final TSR status to TSRS. | @startuml title TSR Interaction Sequence Diagram participant TSRS participant TIS participant "Active Transponder" as ActiveTransponder TSRS -> TIS : TSR Verification Command (Set) TIS -> TSRS : TSR Status TSRS -> TIS : TSR Execution Command (Set) TIS -> ActiveTransponder : Set TSR ActiveTransponder --> TIS TIS -> TSRS : TSR Status @enduml
Occupancy inspection activity diagram | TCIIS | 1-ZPW-2000 Track Circuit: The process starts when a train enters the section, causing the device status to change to "Occupied". 2-Safety Host: The system checks the status of the rear section. If the rear section is "Occupied", the logic state is determined to be "Normal Occupied", and the track circuit encoding is controlled. If the rear section is not "Occupied", the logic state is set to "Fault Occupied". 3-Target Controller: A control signal is sent to activate the indicator light. | @startuml ¦ZPW-2000 Track Circuit¦ start :Train enters the section; :Device status changes to "Occupied"; ¦Safety Host¦ :Check the status of the rear section; if (Occupied?) then (Yes) :Logic state is "Normal Occupied"; :Control track circuit encoding; else (No) :Logic state is "Fault Occupied"; endif ¦Target Controller¦ :Send control signal to turn on the indicator light; ¦Target Controller¦ stop @enduml
Safety_SysML2SCADE Sequence diagram | PCASS | User Defines Model and Builds: The user (User) defines the source state machine model (Define S?MSM) through the "Model Interface" (Modelio&SCADE UI). The user builds the source-to-target state machine model (Build S?MSM) through the "Model Interface". Model Transformation Request and Parsing: The "Model Interface" sends a transformation request (Send Transform Request) to the "Toolchain Interface" (ToolChain UI). The "Model Interface" provides the input model (Provide Input Model). The "Toolchain Interface" delivers the input model to the "Model Parser" (Modelio Parser) and calls the parser (Deliver Input Model and Call the Parser). The "Model Parser" performs nested parsing (Nested Parsing). Model Mapping and Transformation: The "Model Parser" calls the "Transformer" (SCADE Transfer) and performs mapping (Call the Transfer and Do Mapping). The "Transformer" performs nested transformation (Nested Transformation). Model Output and Result Acquisition: The "Transformer" outputs the target model (Output Model). The "Model Interface" retrieves the transformation result (Get Result). The "Model Interface" performs graphical display (Graphical Display). | @startuml title Model Transformation Sequence Diagram actor User participant "Modelio&SCADE UI" as ModelUI participant "ToolChain UI" as ToolchainUI participant "Modelio Parser" as ModelParser participant "SCADE Transfer" as SCADETransfer User -> ModelUI : Define SyMSM User -> ModelUI : Build SyMSM ModelUI -> ToolchainUI : Send Transform Request ModelUI -> ToolchainUI : Provide Input Model ToolchainUI -> ModelParser : Deliver Input Model and Call the Parser ModelParser -> ModelParser : Nested Parsing ModelParser -> SCADETransfer : Call the Transfer and Do Mapping SCADETransfer -> SCADETransfer : Nested Transformation SCADETransfer -> ModelUI : Output Model ModelUI -> User : Get Result ModelUI -> ModelUI : Graphical Display @enduml
AADL2Simulink | PCASS | User Defines and Builds Model: The user (User) defines the Architecture Analysis and Design Language (AADL) model (Define AADL Model) through the "Model Platform" (AADL&Simulink Platform). The user builds the AADL model (Build AADL Model) through the "Model Platform". Model Transformation Request and Parsing: The "Model Platform" sends a transformation request (Send Transform Request) to the "Transformer" (AADL2Simulink). The "Model Platform" provides the input model (Provide Input Model). The "Transformer" delivers the input model to the "Syntax Parser" (ANTLR Parser) and calls the parser (Deliver Input Model and Call the ANTLR Parser). The "Syntax Parser" performs nested parsing (Nested Parsing) and syntax parsing (Syntax Parsing). Model Transformation and Script Generation: The "Syntax Parser" performs nested transformation (Nested Transformation). The "Syntax Parser" outputs the Simulink build script (.m) (Output Simulink Build Script(.m)). Script Execution and Result Acquisition: The "Model Platform" runs the build script and performs graphical display (Run the Build Script and Do Graphical Display). The "Model Platform" retrieves the transformation result (Get Result). | @startuml title AADL to Simulink Transformation Sequence Diagram actor User participant "AADL&Simulink Platform" as ModelPlatform participant "AADL2Simulink" as Transformer participant "ANTLR Parser" as ANTLRParser participant "Simulink Script Builder" as ScriptBuilder User -> ModelPlatform : Define AADL Model User -> ModelPlatform : Build AADL Model ModelPlatform -> Transformer : Send Transform Request ModelPlatform -> Transformer : Provide Input Model Transformer -> ANTLRParser : Deliver Input Model and Call the ANTLR Parser ANTLRParser -> ANTLRParser : Nested Parsing ANTLRParser -> ANTLRParser : Syntax Parsing ANTLRParser -> ScriptBuilder : Nested Transformation ScriptBuilder -> ModelPlatform : Output Simulink Build Script(.m) ModelPlatform -> ModelPlatform : Run the Build Script and Do Graphical Display ModelPlatform -> User : Get Result @enduml
Aircraft elevator fault detection control system Safety_SysML safe state machine | PCASS | System Initialization and Fault Detection: After the system starts, it initializes two independent control units (LO and LI). Each control unit starts in a "Passive" state, waiting for activation signals. Control Unit State Switching: When specific activation signal combinations are received (e.g., LO unit receives ILI_act or RO_act), the control unit switches from "Passive" to "Active" state. In the "Active" state, if specific signals are received (e.g., LO unit receives LI_act), it switches to the "Standby" state. In the "Standby" state, if specific signal combinations are received (e.g., LO unit receives RO_act and LI_act), it returns to the "Active" state. If a fault occurs in any state, the control unit enters the "Off" state. Fault Counting and Isolation: In the "Off" state, the system performs fault counting operations (fails++). When the fault count reaches 5 or more, the control unit enters the "Isolated" state, indicating that the unit has been isolated. Redundant Unit States: The system also includes two redundant units (RO and RI), whose states do not affect the operation of the main control units but may be used for monitoring or backup. | @startuml title Detect Faults in Aircraft Elevator Control System state LO { [*] --> Passive Passive --> Active : [ILI_act ¦¦ RO_act] Active --> Passive : [LI_act] Active --> Standby : [LI_act] Standby --> Active : [RO_act && LI_act] Passive --> Off Active --> Off Standby --> Off Off --> LO_Isolated : [fails >= 5] Off : Do/fails++() } state LI { [*] --> Passive Passive --> Active : [ILO_act ¦¦ RI_act] Active --> Passive : [LO_act] Active --> Standby : [LO_act] Standby --> Active : [RO_act && LO_act] Passive --> Off Active --> Off Standby --> Off Off --> LI_Isolated : [fails >= 5] Off : Do/fails++() } state RO state RI @enduml
Space Launch Termination System Safety_SysML Security State Machine | PCASS | Abort Logic Initialization and Fuel Dumping: After the system starts, it enters the Abort Logic state. If the altitude exceeds 10000 and an anomaly exists, the system enters the Return to Land state (RTLS) and performs fuel dumping. Booster Release and Attitude Adjustment: In the Return to Land state, if the altitude exceeds 100000 and an anomaly exists, the system enters the Booster Release state (DRL) and performs booster release. In the Booster Release state, if the altitude exceeds 400000 and an anomaly exists, the system enters the Attitude Adjustment state (AOA) and performs tank release. Abort State and Completion: In any state of the system, if an anomaly occurs, the system enters the Abort state. In the Abort state, the system enters the Normal state, then the Abort Logic state, and finally the Abort Complete state. | @startuml title Abort Logic and Abort State Diagram state AbortLogic { [*] --> RTLS : 1:[alt > 10000 && lanomaly] RTLS : Do/FuelDump() RTLS --> DRL : 1:[alt > 100000 && lanomaly] DRL : Do/BoosterRelease() DRL --> AOA : 1:[alt > 400000 && lanomaly] AOA : Do/TankRelease() } state Abort { [*] --> Normal Normal --> AbortLogic : [anomaly] AbortLogic --> AbortComplete } @enduml
Diesel engine system function activity diagram | DES | Fuel Injection and Mixture Combustion: Fuel (diesel) is injected into the working cavity. Fuel and air mix and combust within the working cavity. Energy Release and Mechanical Motion: The gases produced by combustion expand and perform work, driving the piston motion. Simultaneously, the system performs high-speed component cooling and critical part cooling. Kinetic Energy Output and State Judgment: The system outputs kinetic energy (torque). It is determined whether the working cavity has reached its maximum. If the working cavity has not reached its maximum, the process returns to the gas expansion work step. If the working cavity has reached its maximum, the working process ends.
Activity diagram of function allocation of diesel engine system | DES | System Startup and Energy Provision: The control unit sends a start command to trigger system startup. The battery provides electrical energy, the fuel tank provides diesel fuel, and the atmospheric environment provides air. Energy Conversion and Work Performance: Electrical energy is used for air compression. Diesel fuel and compressed air enter the diesel engine to perform work. The diesel engine outputs torque. Energy Transmission and Exhaust Emission: Torque is transmitted through the transmission components. The exhaust gas generated by the diesel engine is discharged into the atmospheric environment. | @startuml title Diesel Engine System Functional Distribution Diagram partition "Control Component" { (*) --> "Send Start Command" } partition "Battery" { --> "Output Electrical Energy" } partition "Fuel Tank" { --> "Provide Diesel Fuel" } partition "Atmospheric Environment" { --> "Provide Air" } partition "Diesel Engine" { "Output Electrical Energy" --> "Air Compression" "Provide Diesel Fuel" --> "Diesel Engine Work" "Provide Air" --> "Diesel Engine Work" "Diesel Engine Work" --> "Output Torque" "Diesel Engine Work" --> "Exhaust Emission" } partition "Transmission Components" { "Output Torque" --> "Transmit Torque" } partition "Atmospheric Environment" { "Exhaust Emission" --> "Exhaust Gas" } @enduml
Vehicular Control Systems high-level driving module | HLDCS | 1 The human driving mode is represented by a simple state. 2 The autonomous mode has sub-states and is represented by a sub machine state. 3. when power on, the system turn into human driving mode 4when front_distance > 10, auto transport to autonomous state 4. transit to human driving mode when receive human steering cmd, brake pressed, in (auto final) 5 when power off, it will transit to final state | @startuml [*] --> human_mode : power_on autonomous_mode --> human_mode : human_steering_cmd human_mode --> autonomous_mode : human_steering_cmd human_mode --> autonomous_mode : brake_pressed human_mode --> autonomous_mode : in (auto_final) human_mode --> [*] : power_off autonomous_mode --> [*] : power_off @enduml | selected
Vehicular Control Systems autonomous mode | HLDCS | 1. The system begins in the AutonomousMode state, which transitions into the InitialState substate, marking the starting point of the autonomous driving mode. 2. From the InitialState, the system can transition to either HighwayMode or UrbanMode based on conditions: `high_way=true` for HighwayMode or `urban_way=true` for UrbanMode. 3. In the HighwayMode state, the system begins in the enter_hwy substate, and can transition to cruise or lane_change based on the distance to the front vehicle (`dist_to_front<25`) and the availability of an extra lane (`extra_lane=true`). 4. If the system is in lane_change, it can return to cruise once the lane change is completed or exit the highway if the distance to the exit is less than 2 kilometers (`dist_to_exit<2`). 5. In the cruise substate, if the distance to the front vehicle becomes less than 25 meters (`dist_to_front<25`) and there is an extra lane available, the system transitions to lane_change. The system can also exit the highway if the distance to the exit is less than 2 kilometers (`dist_to_exit<2`). 6. The HighwayMode ends when the system transitions to FinishState, triggered by the `auto_finished=true` condition. 7. In UrbanMode, the system begins in the enter_urban substate. From here, it can transition to lane_change_urban if the distance to the front vehicle is less than 15 meters (`dist_to_front<15`) and an extra lane is available, or straight if the road ahead is clear, or intersection if it detects an intersection (`intersection=true`). 8. In the lane_change_urban substate, the system transitions to straight if the lane change is complete or to exit_urban if the distance to the urban exit is less than 0.7 kilometers (`dist_to_exit<0.7`). 9. In the straight substate, if the system detects an intersection, it transitions to the intersection substate. If the distance to the front vehicle becomes less than 15 meters (`dist_to_front<15`) and an extra lane is available, it transitions to lane_change_urban. 10. The system exits the UrbanMode state by transitioning to FinishState once `auto_finished=true` is satisfied. 11. The system supports dynamic transitions between HighwayMode and UrbanMode based on the conditions `urban_way=true` and `high_way=true`, respectively, facilitating seamless mode shifts during the drive. 12. The collision avoidance system is initially in the collision_avoidance_deactive state. It transitions to collision_avoidance_active when certain conditions are met, such as detecting pedestrians (`pedestrian_detected`), the rear distance being less than 5 meters with a velocity over 30 km/h (`dist_to_rear<5 & vel>30`), or the front distance being less than 15 meters in highway mode or 10 meters in urban mode. 13. Once in the collision_avoidance_active state, the collision avoidance system returns to the collision_avoidance_deactive state when there is no active danger, as indicated by the conditions `front_inactive`, `rear_inactive`, and `pedestrian_inactive`. | @startuml [*] --> AutonomousMode state AutonomousMode { InitialState : 初始状态 [*] --> InitialState InitialState --> HighwayMode:high_way=true state HighwayMode { [*] --> enter_hwy enter_hwy --> cruise enter_hwy --> lane_change: dist_to_front<25 & extra_lane=true lane_change --> cruise lane_change --> exit_hwy: dist_to_exit<2 cruise --> lane_change: dist_to_front<25 & extra_lane=true cruise --> exit_hwy: dist_to_exit<2 exit_hwy --> [*] } InitialState --> UrbanMode:urban_way=true state UrbanMode { [*] --> enter_urban enter_urban --> lane_change_urban: dist_to_front<15 & extra_lane=true enter_urban --> straight enter_urban --> intersection: intersection=true lane_change_urban -->straight lane_change_urban --> exit_urban: dist_to_exit<0.7 straight --> lane_change_urban: dist_to_front<15 & extra_lane=true straight --> intersection: intersection=true intersection --> straight exit_urban --> [*] } HighwayMode --> UrbanMode : urban_way = true UrbanMode --> HighwayMode : high_way = true HighwayMode --> FinishState : auto_finished = true UrbanMode --> FinishState : auto_finished = true FinishState --> [*] -- [*] --> collision_avoidance_deactive collision_avoidance_deactive --> collision_avoidance_active:Collision_Avoidance_Module: pedestrian_detected collision_avoidance_deactive --> collision_avoidance_active:Collision_Avoidance_Module: dist_to_rear<5 & vel>30 collision_avoidance_deactive --> collision_avoidance_active:Collision_Avoidance_Module: dist_to_rear<15 & vel>60 collision_avoidance_deactive --> collision_avoidance_active:Collision_Avoidance_Module: dist_to_front<15 & highway = true collision_avoidance_deactive --> collision_avoidance_active:Collision_Avoidance_Module: dist_to_front<10 & urban=true collision_avoidance_active:Collision_Avoidance_Module --> collision_avoidance_deactive: in(front_inactive) & in (rear_inactive) & in (pedestrian_inactive) } @enduml | selected
Vehicular Control Systems Collision avoidance sub-machine state diagram | HLDCS | 1. There are three region in this diagram 2. This sub-machine becomes active when a possible frontend collision, rear-end collision or collision with pedestrian is detected. 3. The orthogonal regions of the active mode of collision avoidance allow for concurrent activation different of collision avoidance controls. | @startuml state Collision_Avoidance { [*] --> front_inactive front_inactive --> avoid_frontend_collision: dist_to_front<10 & urban=true front_inactive --> avoid_frontend_collision: dist_to_front<15 & highway=true avoid_frontend_collision --> front_inactive: dist_to_front>15 -- [*] --> rear_inactive rear_inactive --> avoid_rearend_collision: dist_to_rear<5 & vel>30 rear_inactive --> avoid_rearend_collision: dist_to_rear<15 & vel>60 avoid_rearend_collision --> rear_inactive: dist_to_rear>12 -- [*] --> pedestrian_inactive pedestrian_inactive --> avoid_pedestrian_collision: pedestrian_detected avoid_pedestrian_collision --> pedestrian_inactive } @enduml | selected
Black Box Interaction for “StartVehicle,” referencing White Box Interaction | HSUV | Vehicle Start Request: The driver (driver) sends a "Start Vehicle" (StartVehicle) request to the HybridSUV (vehicleInContext). Black Box Behavior: Upon receiving the start request, the HybridSUV performs the black box behavior of "Start Vehicle" (StartVehicle). White Box Behavior Reference: The black box behavior of "Start Vehicle" is detailed by referencing (ref) the white box behavior of "Start Vehicle" (StartVehicle). | @startuml title Black Box Interaction for "StartVehicle," referencing White Box Interaction (Sequence Diagram) actor driver participant "vehicleInContext: HybridSUV" as Vehicle driver -> Vehicle : 1: StartVehicle Vehicle -> Vehicle : ref White Box Interaction for "StartVehicle" (Sequence Diagram) @enduml
White Box Interaction for “StartVehicle” | HSUV | Enable Request: The Power Control Unit (pcu) sends an "Enable" request to the Electrical Power Controller (epc). Ready Feedback: After processing the enable request, the Electrical Power Controller sends a "Ready" status feedback to the Power Control Unit. | @startuml title White Box Interaction for "StartVehicle" (Sequence Diagram) participant "pcu: PowerControlUnit" as PCU participant "epc: ElectricalPowerController" as EPC PCU -> EPC : 1: Enable EPC --> PCU : 2: Ready @enduml
Hybrid Sport Utility Vehicle, HSUV | HSUV | 1. Once the device is powered on, the system enters the `Operate` state, and based on user actions, it transitions between `Idle`, `Accelerating or Cruising`, and `Braking` states. 2. The system can be turned on with the `start` signal and turned off with the `keyOff` signal. 3. Within the `Operate` state, the system transitions between different substates depending on actions like accelerating, braking, or stopping. | @startuml [*] --> Off Off --> Operate: start Off --> [*]: keyOff Operate --> Off: shutOff state Operate { [*] --> Idle Idle --> AcceleratingorCruising: accelerate AcceleratingorCruising --> Braking: engageBrake Braking --> AcceleratingorCruising: releaseBrake Braking --> Idle: stopped } @enduml | selected
Activity diagram of Spacecraft launch process | SLCS | This is a space vehicle launch mission 1-Part 1 is performing Countdown.It belongs to the Swimlane¦Mission Control¦. 2-Part 2 includes Pre-RNDZ Functions, RRNDZ w/ Target, and Post-RNDZ Functions.They belong to the Swimlane¦Space Vehicle¦ 3-Part 3 is Debrief Crew.It belongs to the Swimlane¦Mission Control¦. | @startuml ¦Mission Control¦ start :Perform Countdown; ¦Space Vehicle¦ :Pre-RNDZ Functions; :RRNDZ w/ Target; :Post-RNDZ Functions; ¦Mission Control¦ :Debrief Crew; stop @enduml
Microwave Oven Control with entry and exit activity diagram | MOCV | 1. The microwave starts in the DoorShut state. From this state, the system can either remain in DoorShut if a Cancel action is performed or transition to the DoorOpen state when the door is opened. 2. When the Door Opened action occurs in the DoorShut state, the system transitions to the DoorOpen state. The door can be closed to return to the DoorShut state. 3. In the DoorOpen state, placing an item inside the microwave transitions the system to DoorOpenWithItem. If the item is removed, the system returns to DoorOpen. 4. From DoorOpenWithItem, the system can transition to DoorShutWithItem if the door is closed with zero time set or to ReadytoCook if cooking time is entered. 5. In the DoorShutWithItem state, opening the door transitions the system back to DoorOpenWithItem, while entering cooking time takes the system to ReadytoCook, where the cooking time is displayed and updated. 6. In the ReadytoCook state, if the Cancel action is performed, the system returns to DoorShutWithItem, canceling or updating the cooking time. If the door is opened, the system transitions to DoorOpenWithItem. 7. When the Start action is performed in ReadytoCook, the system transitions to the Cooking state, where the timer starts. 8. In the Cooking state, opening the door stops the timer and the system transitions to DoorOpenWithItem, while if the timer expires, the system moves to DoorShutWithItem. A Cancel action transitions the system back to ReadytoCook. | @startuml [*] --> DoorShut DoorShut --> DoorShut: Cancel/CancelTimer DoorShut --> DoorOpen: Door Opened DoorOpen --> DoorShut: Door Closed DoorOpen --> DoorOpenWithItem: Item Placed DoorOpenWithItem --> DoorOpen: Item Removed DoorOpenWithItem --> DoorShutWithItem: Door Closed[Zero Time] DoorOpenWithItem --> ReadytoCook: Door Closed[Time Remaining] DoorShutWithItem --> DoorOpenWithItem: Door Opened DoorShutWithItem --> ReadytoCook: Cooking Time Entered/Display Cooking Time, Update Cooking Time ReadytoCook --> DoorShutWithItem: Cancel/Cancel Timer ReadytoCook --> ReadytoCook: Coooking Time Entered/ Display Cooking Time. Update Cooking Time ReadytoCook --> DoorOpenWithItem: Door Opened ReadytoCook --> Cooking: Start/Start Timer Cooking --> DoorOpenWithItem: Door Opened/Stop Timer Cooking --> DoorShutWithItem: Timer Expired' Cooking --> ReadytoCook: Cancel/Stop Timer @enduml | selected
Activity diagram of Simplified MBSE Method | DWPS | 1-This activity diagram shows a simplified system specification and design approach, which consists of three parallel processes. 2-fork one:Maintain Requirements Traceability. 3-fork two:Organize the Model、Analyze Stakeholder Needs、Specify System Requirements、Synthesize Alternative System Solutions. 4-fork three:Perform Trade-off Analysis. | @startuml ¦System Specification and Design [Simplified MBSE Method]¦ start fork :Maintain Requirements Traceability; fork again :Organize the Model; :Analyze Stakeholder Needs; :Specify System Requirements; :Synthesize Alternative System Solutions; fork again :Perform Trade-off Analysis; end fork stop @enduml
Digital camera state machine diagrams | A Probabilistic and Timed Verification Approach of SysML State Machine Diagram - Figure 3 | 1. The system begins in the TurnOn state, which has two possible execution times, with a maximum of 2 seconds and a minimum of 2 seconds, before transitioning to the fork1 state. 2. The TurnOn state transitions into a fork1 state, which contains parallel paths leading to AutoFocus and DetLight. 3. The AutoFocus state has execution times of 2 seconds maximum and 1 second minimum before proceeding to the choice1 state, which is triggered when the condition memFull=true is true. 4. The DetLight state has execution times of 1 second maximum and 0 seconds minimum, transitioning to the choice2 state when the condition <>{prob=0.4} is met. 5. If the fork1 state transitions to choice3, it proceeds to the ChargedFlash state, which has execution times of 4 seconds maximum and 2 seconds minimum. 6. The ChargedFlash state can lead to Junction3, where the system starts and proceeds to the Join2 state. The transition occurs when Charged=true. 7. The choice3 state also transitions to Junction3, and once the system reaches Junction3, it joins the Join2 state. 8. The choice2 state transitions to Join2, and if the condition sunny=true is met, it further joins the Join1 state, which leads to Junction2. 9. In the Junction2 state, the system proceeds to TakePicture, followed by WriteMemory, with execution times of 3 seconds maximum and 2 seconds minimum. 10. After WriteMemory completes, the system enters Junction1 before proceeding to TurnOff, which ends the process and transitions back to the initial state, represented by [*]. 11. In the Fork2 state, which is part of the Join2 substate, the system can either proceed to Junction2 or Flash. If the Flash state is activated, it transitions to Terminate, ending the sequence. | @startuml [*] --> TurnOn TurnOn: execTime=[(2,s,max),(2,s,min)] state fork1 <> TurnOn --> fork1 fork1 --> AutoFocus fork1 --> DetLight AutoFocus: execTime=[(2,s,max),(1,s,min)] DetLight: execTime = [(1,s,max),(0,s,min)] ChargedFlash: execTime=[(4,s,max),(2,s,min)] state choice1 <> state choice2 <> state choice3 <> AutoFocus --> choice1: [memFull=true] DetLight --> choice2: <>{prob=0.4} fork1 --> choice3 choice3 --> ChargedFlash state Junction3 <> ChargedFlash --> Junction3 choice3 --> Junction3:[Charged=true] state Join2 <> Junction3 --> Join2 choice2 --> Join2 state Join1 <> choice2 --> Join1: [sunny=true] choice1 --> Join1 state Junction2 <> Join1 --> Junction2 state Fork2 <> Join2 --> Fork2 Fork2 --> Junction2 Fork2 --> Flash Flash --> Terminate Junction2 --> TakePicture TakePicture -->WriteMemory WriteMemory: execTime=[(3,s,max),(2,s,min)] state Junction1 <> WriteMemory --> Junction1 choice1 --> Junction1 Junction1 --> TurnOff TurnOff --> [*] @enduml | selected
state machine for Train Control | Real-Time Software Design for Embedded Systems | 1. The system starts in the DoorsClosing state and transitions to InMotion when the doors are closed, triggered by the "Closed/SendDeparted" signal. 2. In the InMotion state, the system can either transition to the Stopping state when it arrives, indicated by the "Arrived/Stop, Send Arrived" signal, or to the EmergencyStopping state if an obstacle is detected. 3. When an obstacle is detected, the system enters the EmergencyStopping state, which includes the actions "Emergency Stop" and sends the "Obstacle Detected" signal. 4. Within the InMotion state, the system operates in three substates: Accelerating, Cruising, and Approaching, which represent different phases of the train's motion. 5. The system begins in the Accelerating substate, moving to the Cruising substate once cruising speed is reached, as indicated by the "Reached Cruising/Cruise" signal. 6. If the system is in the Accelerating substate and approaches its destination, it transitions to the Approaching substate upon receiving the "Approached/Decelerate" signal. 7. The system in the Cruising substate transitions to the Approaching substate when it approaches the destination, triggered by the "Approached/Decelerate" signal. 8. The system enters the Accelerating substate when motion begins, marked by the "Entry/Accelerate" action. 9. In the Approaching substate, the system sends the "Send" signal and continues to approach the destination. 10. The system remains in the Approaching substate while nearing the destination, until it is ready to stop or decelerate. | @startuml [*]-->DoorsClosing DoorsClosing --> InMotion: Closed/SendDeparted InMotion --> Stopping: Arrived/Stop, Send Arrived InMotion --> EmergencyStopping: ObstacleDetected EmergencyStoping:Entry/Emergency Sop, Send Obstacle Detected state InMotion{ [*]-->Accelerating Accelerating --> Cruising: Reached Cruising/Cruise Accelerating --> Approaching: Approached/Decelerate Cruising --> Approaching: Approached/Decelerate Accelerating: Entry/Accelerate Approaching: Entry/Send Approaching: Approaching } @enduml | selected
Pump Control state machine | Real-Time Software Design for Embedded Systems | 1. The system begins in the PumpControl state, from which it can transition to different substates based on specific conditions. 2. Within the PumpControl state, there are three main substates: PumpState, WaterState, and MethaneState. 3. The system first transitions to the PumpState substate, where the pump is activated or controlled. 4. The system can also transition to the WaterState substate, indicating that the pump is controlling or monitoring the water flow. 5. Similarly, the system can transition to the MethaneState substate, indicating that the pump is controlling or monitoring the methane flow. | @startuml [*]-->PumpControl state PumpControl{ [*] --> PumpState -- [*] --> WaterState -- [*] --> MethaneState } @enduml
the Drive Vehicle States and the transitions between them | Practical Guide to SysML | 1.The Vehicle starts in the "vehicle off" state. The receipt of the "ignition on" signal triggers a transition to the "vehicle on" state. 2.Before transitioning to the "vehicle on" state, the "Start Vehicle" behavior is executed. Upon entering this state, the "Check Status" entry behavior is performed to confirm the health of the vehicle. 3.After confirming the vehicle's status, the "Provide Power" behavior is initiated as a continuous "do behavior" in the "vehicle on" state. 4.Upon entering the "vehicle on" state, the Vehicle immediately transitions to the "neutral" state. The "forward select" event triggers a transition to the "forward" state if the guard condition [speed >= 0] is true. 5.The "neutral select" event triggers a transition from the "forward" state back to the "neutral" state. 6.The state machine diagram includes transitions between the "neutral" and "reverse" states. 7.An "ignition off" event triggers a transition from the "vehicle on" state to the "vehicle off" state. Before exiting the "vehicle on" state, the "Turn Off Accessories" exit behavior is performed. 8.From the "vehicle off" state, the Vehicle can return to the "vehicle on" state when the "ignition on" event occurs. | @startuml [*] -->vehicleOff vehicleOff --> [*]:outOfService vehicleOff --> vehicleOn vehicleOn -->vehicleOff state vehicleOn{ [*]-->neutral neutral-->forward:forwardSelected[speed>0] neutral-->reverse:reverseSelected[speed<=0] reverse-->neutral:neutralSelected forward-->neutral:neutralSelected } vehicleOn:entry/CheckStatus vehicleOn:do/ProvidePower vehicleOn:exit/TurnOffAccessories @enduml
ACME Surveillance System | Practical Guide to SysML | 1.The system starts in the "idle" state, where it is waiting for an event or signal to trigger a state transition. 2.The system transitions through a series of states during its lifecycle. These states could involve monitoring, processing data, or responding to specific events or conditions based on the system's functionality. 3.Eventually, the system reaches the "idle" state again, completing its lifecycle of states. 4.Upon receiving a "Turn Off" signal, the system performs the necessary shutdown or cleanup behavior before returning to the "idle" state to await the next cycle. | @startuml [*] -->idle idle --> [*]:turnOff idle -->initializing:startUp initializing --> idle: after 60s/Display"Time out" initializing --> diagnosing:not initial OK diagnosing --> idle initializing --> operating diagnosing --> operating operating --> shuttingDown state choose <> shuttingDown --> choose choose --> idle choose --> operating @enduml
Surveillance System, with a single operating state in its single region | Practical Guide to SysML | 1.The system starts at the initial pseudostate and transitions to the "operating" state. Upon entry to the operating state, the system displays that it is operational on all operator consoles. 2.While in the operating state, the system performs a continuous "do activity" to monitor the site for unauthorized entry. This involves surveillance of the building where it is installed. 3.Upon exiting the operating state, the system displays a shutdown status on the operator consoles. 4.A "Turn Off" signal triggers a transition from the operating state to the final state. Since there is only a single region in the state machine, this transition marks the termination of the state machine. | @startuml [*]-->Operating Operating-->[*]:TurnOff Operating: entry/Display "Operating" Status Operating: do/Monitor Site Operating: exit/Display "Shutdown" Status @enduml
Alarm System Interaction Sequence Diagram | A Practical Guide to SysML | 1. Alarm Controller receives a Raise Alarm message: - The Alarm Controller gets triggered by an incoming Raise Alarm message. 2. Alarm Controller requests an announcement on the internal PA: - Upon receiving the Raise Alarm message, the Alarm Controller requests an announcement to be made over the internal Public Address (PA) system. 3. Alarm Controller alerts registered emergency services through the Emergency Comms System: - The Alarm Controller sends out alerts to all registered emergency services via the Emergency Communications System. 4. Providing location and password for authentication: - Along with the alert, the Alarm Controller provides the location of the emergency and a password to authenticate the alert to the emergency services. 5. Alarm Controller receives a Cancel Alarm message: - The Alarm Controller receives a Cancel Alarm message indicating the need to cancel the previously raised alarm. 6. Alarm Controller requests another announcement on the internal PA: - In response to the Cancel Alarm message, the Alarm Controller requests another announcement to be made over the internal PA system to communicate the cancellation. 7. Alarm Controller sends a request to emergency services to stand down: - The Alarm Controller sends a message to the emergency services that were alerted, instructing them to stand down. 8. At least one emergency service must be alerted: - It is mandatory that at least one emergency service is alerted during the Raise Alarm process. 9. Maximum number of emergency services alerted may depend on circumstances: - The maximum number of emergency services that are alerted can vary based on the specific circumstances of the emergency. | @startuml participant "alarm controller :Control System" as AlarmController participant "Emergency Comms System" as ECS participant "internal PA:PA System" as PA [->> AlarmController : Raise Alarm() activate AlarmController AlarmController ->> PA ++: Announce(message!= "alertmsg", repeat = "true") deactivate PA loop (1,*) AlarmController -> ECS ++: service = get next service() ECS -->> AlarmController --: Alert(location, password, service) note right: Location and Password\nincluded in alert end loop [->> AlarmController : Cancel Alarm() AlarmController -> PA++ : Announce(message="standownmsg", repeat = "false") deactivate PA loop (1,*) AlarmController -> ECS ++: service = get next service() ECS -->> AlarmController --: Standown(location, password, service) end @enduml
Login Security System Sequence Diagram | A Practical Guide to SysML | 1. User Interface receives a login message: - The user interface of the company security system gets a login message from a user attempting to log in. 2. User Interface requests Monitoring Station to verify the login: - After receiving the login message, the user interface sends a request to the Monitoring Station to verify the authenticity of the login attempt. 3. Monitoring Station verifies the login: - The Monitoring Station processes the verification request to ensure the login credentials are valid. 4. User Interface checks for maximum number of logins: - The user interface checks to ensure that the maximum number of concurrent logins allowed by the system has not been exceeded. 5. User Interface returns control to the security guard: - Once the verification is complete and the login limit check is passed, the user interface returns control to the security guard, who can then take appropriate actions based on the verification outcome. --- ### | @startuml actor "Security guard[Elvis]: \nAdvanced Operator" as Guard box company security system :Surveillance System participant "user interface: UI" as UI participant ":Monitoring Station" as MS endbox Guard -> UI++: login("Fred Bloggs", "Squirrel007") activate Guard UI -> MS++: verify login details(user name, pwd) MS -->> UI--: verify login details():true UI -> MS++: check capacity() MS -->> UI--: check capacity():3 UI -->> Guard: login():"OK" deactivate UI @enduml
Communication Sequence Diagram between Security System and Regional Headquarters | A Practical Guide to SysML | 1. Sequence Initiation: The sequence begins when the company security system is active and monitoring the premises. 2. Alert Condition: An alert is triggered only when the surveillance system is operational. 3. Regional HQ Validation: The regional HQ disregards any alerts received when the surveillance system is not active, but may investigate the cause of such alerts. 4. Valid Alert Message: Once a valid alert message is sent to the regional HQ, no further messages are processed until a Stand Down message is received. 5. Message Exclusivity: After a valid alert, any message other than the Stand Down message is considered invalid. 6. Assert Operator: An assert operator is used to ensure that no other messages are sent or received until the Stand Down message is received. 7. Regular Status Updates: Despite the exclusivity rule after a valid alert, regular status updates and acknowledgments continue between the surveillance system and the regional HQ. 8. Ignore Fragment for Status: To accommodate the regular status updates without invalidating the trace, the assert operator is enclosed in an ignore fragment that specifically lists "Status Report" and "Status Ack" messages. 9. Status Message Exclusion: The occurrence of "Status Report" and "Status Ack" messages does not constitute an invalid trace, as they are allowed to pass through the ignore fragment. 10. Stand Down Message: The sequence is only considered complete once a Stand Down message is received by the regional HQ, allowing the system to resume normal operations and message processing. | @startuml actor "company security system:Surveillance System" as SS actor "regional HQ: Command Center" as RHQ par ignore{Status Report, Status Ack} SS ->> RHQ++: System On activate SS loop assert SS ->> RHQ: Alert SS ->> RHQ: Stand Down end SS ->> RHQ: System Off end @enduml
Intruder Detection and Tracking Sequence Diagram by Security System | A Practical Guide to SysML | 1. Intruder Detection Initiation: The sequence begins when an external lifeline detects a potentially illegal entry into the monitored areas. 2. Alert Trigger: Upon detecting an intruder, the company security system is triggered to alert the security guard with the ID of the sensor that detected the intrusion. 3. Alarm Raising: The system raises an alarm to signal the detection of an intruder. 4. Security Guard's Response: The security guard is alerted and begins to find and track the intruder. 5. Tracking Options (alt operator): The security guard has two options for tracking the intruder: - Auto-Track Feature: The system attempts to automatically acquire and track the intruder. - Manual Tracking: The security guard manually operates the cameras to track the intruder. 6. Automatic Tracking Failure (Lost Track Message): If the system fails to acquire a target or loses the acquired target, a "Lost Track" message is sent. 7. Manual Tracking Process (loop par fragment): In manual tracking, the security guard repeatedly uses an input device to pan and tilt the cameras. 8. Alert Cancellation: The security guard is responsible for canceling the alert, which can be done in either tracking scenario. 9. Alarm Cancellation: Upon canceling the alert, the company security system is prompted to cancel the alarm. 10. External Interaction Messages: The "Illegal Entry Detected," "Raise Alarm," and "Cancel Alarm" messages interact with lifelines outside the current interaction | @startuml title Handling Alert actor "Security Guard\nElvis:Advanced Operator" as Guard participant "Company Security System\n:Surveillance System" as SecuritySystem [->> SecuritySystem ++: Ilegal Entry Detected (id=sensor id) SecuritySystem ->> Guard ++ : Intruder Alert (sensor id) SecuritySystem ->>] : Raise Alarm() deactivate SecuritySystem alt {fautomatic mode required} Guard ->> SecuritySystem ++: Auto Track() opt {flost contact} SecuritySystem ->> Guard --: Lost Track end else {manual mode required} loop Guard ->> SecuritySystem : Pan Camera(strength)Control Guard ->> SecuritySystem : Tilt Camera(strength) end end Guard ->> SecuritySystem ++: Cancel Alert() SecuritySystem ->>] --: Cancel Alarm() deactivate SecuritySystem deactivate Guard @enduml
Communication Sequence Diagram between Security Personnel and Security System | A Practical Guide to SysML | 1. The sequence involves two lifelines: security guard [Elvis] as an Advanced Operator and the company security system as Surveillance System. 2. Camera Selection: The security guard [Elvis] selects camera CCC1 to begin the interaction. 3. Status Request: After selecting the camera, Elvis issues a get current status request to retrieve the status of camera CCC1. 4. System Response: The company security system responds to the status request with an "OK" message. 5. Implicit Camera Selection Confirmation: Although the system does not explicitly confirm the camera selection to Elvis, it does not handle the get current status request until after receiving and processing the select camera request. 6. Internal Status Request: The company security system obtains the status from the selected camera by issuing a subsidiary get status request to itself, using the ID of the currently selected camera. 7. Status Update: After obtaining the status, the system updates Elvis with the current status of the camera. 8. Camera Movement Command: Elvis commands the system to move the camera, likely by giving a pan camera order via a joystick. 9. Second Status Request: Elvis asks for the status of the camera again after issuing the movement command. 10. Status Update During Movement: The system responds with a "Moving" status, indicating that the camera is now in motion as per Elvis`s command. | @startuml title: Camera Control [Simple Sequence] actor "security guard [Elvis]:\nAdvanced Operator" as Elvis participant "company security system :Surveillance System" as System Elvis ->> System : select camera(camera id ="CCC1") Elvis -> System : get current status() System -> System : get status(camera id ="CCC1") System -->> System : get status():"OK" System -->> Elvis : get current status():"OK" Elvis ->> System : pan camera(strength = 2) Elvis -> System : get current status() System -> System : get status(camera id ="CCC1") System -->> System : get current status():"Moving" System -->> Elvis : get current status():"Moving" @enduml
Multi-physics coupling activity diagram of airborne microstrip antenna array | AMAAS | Multi-physics Coupling Analysis: The system, centered around the "Airborne Antenna Array," performs multi-physics coupling analysis, including aerodynamic analysis, electromagnetic analysis, thermal analysis, and structural analysis. The "Aerodynamic Analysis" module receives "atmospheric conditions" and "geometry" data to analyze aerodynamic performance. The "Electromagnetic Analysis" module receives "electromagnetic excitation" and "geometry" data to analyze electromagnetic performance. The "Thermal Analysis" module receives "thermal environment," "heat condition," and "geometry" data to analyze thermal performance. The "Structure Analysis" module receives "structural distortion" and "geometry" data to analyze structural performance. Data Interaction and Dependencies: Data interaction and dependencies exist between the analysis modules. Both "Aerodynamic Analysis" and "Electromagnetic Analysis" rely on the "geometry" data of the "Airborne Antenna Array." "Thermal Analysis" depends on the "thermal environment" data from "Aerodynamic Analysis" and the "electromagnetic heat" data from "Electromagnetic Analysis." "Structure Analysis" depends on the "heat condition" data from "Thermal Analysis" and the "geometry" data of the "Airborne Antenna Array." Analysis Results and System Termination: Each analysis module outputs analysis results, such as "structural distortion." The system terminates after completing the multi-physics coupling analysis.
Multidisciplinary analysis activity diagram of airborne microstrip antenna array | AMAAS | Multidisciplinary Analysis Design: The system is centered on "analysis design" and performs multidisciplinary analysis, including aerodynamic analysis, structural analysis, and electromagnetic analysis. Each analysis module (aerodynamic analysis, structural analysis, electromagnetic analysis) depends on "analysis design." Analysis Process and Data Feedback: Each analysis module independently executes the analysis process and provides feedback information to the "analysis design" module. The "analysis design" module receives feedback information from each analysis module, which is used for subsequent iterative optimization or adjustments. Analysis Completion and System Termination: When all analysis modules complete the analysis and the "analysis design" module receives all feedback information, the system terminates.
Activity diagram of airborne antenna physical model | AMAAS | 1-The process begins with the input "Airborne antenna (3D model)". 2-The workflow splits into three parallel paths:Aerodynamic analysis (fluent),Thermal analysis (steady-state thermal) and Electromagnetic analysis (HFSS). 3-Aerodynamic analysis (fluent): The 3D model undergoes an aerodynamic evaluation using tools like Fluent. 1)The results are used for Structure analysis (static structural). 2)Additionally, they are fed back into Thermal analysis (steady-state thermal) for further evaluation. 4-Thermal analysis (steady-state thermal): The thermal properties of the 3D model are analyzed for steady-state conditions. 1)Its output is passed on to Structure analysis (static structural). 5-Electromagnetic analysis (HFSS): Electromagnetic properties of the 3D model are evaluated using HFSS. 1)Its results are looped back into Thermal analysis (steady-state thermal) for refinement. 6-Outputs from all parallel branches are combined in Performance evaluation. | @startuml start :Airborne antenna (3D model); split :Aerodynamic analysis\n(fluent); split :Structure analysis\n(static structural); split again :Thermal analysis\n(steady-state thermal); detach end split split again label label1 :Thermal analysis\n(steady-state thermal); :Structure analysis\n(static structural); split again :Electromagnetic analysis\n(HFSS); split split again :Thermal analysis\n(steady-state thermal); detach end split end split :Performance evaluation; stop @enduml | selected | act
UAV swarm state machine diagram | DSCS | 1 This state machine model describes the state transitions of a UAV swarm. 2 Before the mission is completed, the UAV swarm continuously performs target search tasks, during which it operates within three different state areas. 3 When the UAV swarm is intercepted, it transitions to the formation adjustment state. 4 During flight, if task assignment information is received, it enters the attack state. After completing the attack, the number of UAVs in the swarm decreases accordingly. | @startuml [*] --> Raster_Scanning state Raster_Scanning { [*] -> Fly_Along_the_Path Fly_Along_the_Path --> Formation_Adjustment : Intercepted_by_UAV_interception Formation_Adjustment --> Fly_Along_the_Path -- [*] -> Fly_Along_the_Path_2 Fly_Along_the_Path_2 --> Strike_the_Target : Mission_assignment_information_of_loitering_munition Strike_the_Target --> Fly_Along_the_Path_2 : Strike_successful Strike_the_Target --> Strike_the_Target : Intercepted_by_UAV_interception Strike_the_Target: do/Air-to-ground_strike Strike_the_Target: exit/ NumberofCru-- -- [*] -> Search_for_the_Target Search_for_the_Target --> Search_for_the_Target Search_for_the_Target: do/Determine_a_new_target } Raster_Scanning: do / Target_search Raster_Scanning --> [*]: when (NumberofCru == 0) @enduml | selected
Drone Swarm State Machine Diagram | DSCS | UAV Swarm Collaborative Combat State Initialization: After the UAV swarm system starts, it enters the "Raster Scan" state and begins executing the "Target Search" task. Combat Tasks and State Transitions: In the "Fly by Path" state, the UAV swarm receives "Task Assignment Information Loitering Munitions" from "p2" and transitions to the "Formation Adjustment" state. After formation adjustment, the UAV swarm enters the "Strike Target" state, executes the "Air-to-Ground Strike" task, and reduces the number of cruise missiles (Numberof Cru--). If the strike is successful, the UAV swarm enters the "Search Target" state and executes the "Determine New Target" task. If intercepted in the "Fly by Path" or "Strike Target" state, the UAV swarm returns to the "Fly by Path" state. Mission End Condition: When the number of cruise missiles (Numberof Cru) is zero, the UAV swarm ends the mission. | @startuml title UAV Swarm Collaborative Combat - UAV Swarm State Machine Diagram [*] --> Raster_Scan : do / Target Search state "Fly by Path" as FlyByPath state "Formation Adjustment" as FormationAdjustment state "Strike Target" as StrikeTarget state "Search Target" as SearchTarget Raster_Scan --> FlyByPath : Target Found FlyByPath --> FormationAdjustment : on Task Assignment FormationAdjustment --> StrikeTarget : on Formation Ready StrikeTarget --> SearchTarget : when (Strike_Success) StrikeTarget --> FlyByPath : when (Intercepted) FlyByPath --> FlyByPath : when (Intercepted) StrikeTarget : entry / Initiate Air-to-Ground Strike StrikeTarget : exit / Decrement_Cruise_Missiles SearchTarget : do / Determine New Target SearchTarget --> [*] : when (Cruise_Missiles == 0) @enduml
Air Defense System State Machine Diagram | DSCS | Air Defense System Initialization and Operation: After the air defense system starts, it enters the "Operating" state. Within the "Operating" state, the system first enters the "Radar Search" substate. Target Detection and Air Defense Activity: If the target is out of radar range (WithinRange==false), the system remains in the "Radar Search" state. If the target enters radar range (WithinRange==true), the system enters the "Air Defense Activity" substate and executes the "Air Defense Activity" task. In the "Air Defense Activity" state, the system repeats the "Air Defense Activity" task every 5 seconds (after (5s)). System Stop and Destruction: If the number of air defense missiles is zero (NumofAirMissile==0), the system enters the "Stopped" state. If the system is destroyed (Survival==false), the system enters the "Destroyed" state. | @startuml title Air Defense System State Machine Diagram state "Main System" as main { [*] --> Operating state Operating { [*] --> Radar_Search : when (WithinRange==false) Radar_Search --> Air_Defense_Activity : when (WithinRange==true) Air_Defense_Activity --> Air_Defense_Activity : after 5s Air_Defense_Activity --> Destroyed : when (Survival==false) } Operating --> Stopped : when (NumofAirMissile==0) Operating --> Destroyed : when (Survival==false) } @enduml
Activity diagram for task allocation in unmanned aerial vehicle group collaborative combat | DSCS | 1- Read target (readExtensions): Read target information from the environment. 2- Read Structural Features: Read the structural feature information of the target. Protocol (prot): Determine the protocol based on the read structural feature information. 4- Branch judgment: Determine the protocol and make branch judgments based on the number of protocols. If the number of protocols is 1 ([prot=1]), allocate a single task. If the number of protocols is greater than 1 (prot>1), multiple tasks will be assigned. 7-Single task allocation: Send allocation information to the armor piercing bomb. 8-Multiple task assignments: Send assignment information to the drone. | @startuml start :Read Extent; :Read Structural Feature; if (prot > 1?) then (Yes) :Task Assignment(prot > 1); :Transmit mission allocation data\nto ground station via p1; else (No) :Task Assignment(prot < 1); :Transmit mission allocation data\nto UAV swarm via p2; endif stop @enduml
Activity diagram of Uav group cooperative combat online decision | DSCS | 1-Read target values. 2-The target values are read through the following fork activities: Read ValuTar (Value Target). Read VelTar (Velocity Target). Read thre (Threshold). 3-Calculate Importance: Compute the importance using the formula: [ \text{importance} = a \times \text{VelTar} + b \times \text{ValuTar} + c \times \text{thre}. ] 4-Decision Check: Compare the calculated importance with a predefined value (d). 5-Send Command: If the importance exceeds (d), send a command via "p12." | @startuml start :Read target; fork :Read ValuTar; fork again :Read VelTar; fork again :Read thre; end merge :Calculate importance = a*VelTar + b*ValuTar + c*thre; if (importance > d) then (yes) :Send command via p12; else (no) endif stop @enduml | selected | act
Personalized model sequence diagram of Botanical Garden tourists | BGIGS | Personalized Information Acquisition and Transmission: The tourist (tourist) sends a personalized information request (personalized_Information()) to the Optimization of _model_information module. The Optimization of _model_information module transmits the information to the Intelligent navigation system. Model Analysis and Data Processing: The Intelligent navigation system analyzes the model (model_analysis()) and sends the model data to the System data analysis module (model_data()). The System data analysis module analyzes the data (data_analysis()) and sends the analysis results to the Personalized customer requirements acquisition module (data()). Model Optimization and System Update: The Personalized customer requirements acquisition module optimizes the model based on the analysis results (model_optimization()) and sends the optimized model to the Botanical garden system (model()). The Botanical garden system updates the system based on the optimized model (Optimized system()). | @startuml title Sequence Diagram for Personalization in Botanical Garden System participant tourist participant "Optimization of\n_model_information" as OptimizationModel participant "Intelligent navigation system" as Navigation participant "System data analysis" as DataAnalysis participant "Personalized customer\nrequirements acquisition" as CustomerAcquisition participant "Botanical garden system" as BotanicalGarden tourist -> OptimizationModel : personalized_Information() OptimizationModel -> Navigation : information() Navigation -> Navigation : model_analysis() Navigation -> DataAnalysis : model_data() DataAnalysis -> DataAnalysis : data_analysis() DataAnalysis -> CustomerAcquisition : data() CustomerAcquisition -> BotanicalGarden : model_optimization() BotanicalGarden -> BotanicalGarden : model() BotanicalGarden -> BotanicalGarden : Optimized system() @enduml
Visitor information sequence diagram of Botanical Garden Management System | BGIGS | User Registration and Information Verification: The tourist (Tourist) initiates a registration request through the "Application." The "User_applicants" module generates a verification code (verification_code()). The tourist provides personal information (Tourist_information()). The "software" module reviews the tourist's information (examine()). Upon successful review, the software generates qualification information (Generate_the_qualification()) and returns it to the User_applicants module (return_information()). User Deregistration and Information Verification: The tourist initiates a deregistration request (deletion()) through the "User_deletion" module. The User_deletion module generates a verification code (verification_code()). The tourist provides personal information (Tourist_information()). The software module reviews the tourist's information (examine()). Upon successful review, the software deletes qualification information (Delete_the_qualification()) and returns it to the User_deletion module (return_information()). Information Return: The User_applicants module or User_deletion module returns the review results to the tourist (return_information()). | @startuml title Sequence Diagram for User Management participant Tourist participant User_applicants participant User_deletion participant software participant administrators Tourist -> User_applicants : Application() User_applicants -> software : verification_code() Tourist -> software : Tourist_information() software -> administrators : examine() software -> User_applicants : return_information() software -> User_applicants : Generate_the_qualification() User_applicants -> Tourist : return_information() Tourist -> User_deletion : deletion() User_deletion -> software : verification_code() Tourist -> software : Tourist_information() software -> administrators : examine() software -> User_deletion : return_information() software -> User_deletion : Delete_the_qualification() User_deletion -> Tourist : return_information() @enduml
Tourists choose their own guide route sequence map | BGIGS | Attraction Selection and Information Transmission: The tourist (Tourist) selects attractions through the choice() operation. The selected attraction information (message 30) is passed to the spots module. The tourist selects attractions again (choice()). The selected attraction information (message 40) is passed to the service point and entrance module. The tourist selects attractions for the third time (choice()). The selected attraction information (message 50) is passed to the Spots not chosen module. Route Generation: After receiving all attraction selection information, the Spots not chosen module calls the Generate the route() function. Route Return: The generated route information (path()) is returned to the tourist. | @startuml title Sequence Diagram for Route Planning participant Tourist participant spots participant "service point\nand entrance" as ServicePoint participant "Spots not chosen" as NotChosen participant "guide map" as GuideMap Tourist -> spots : choice() spots -> ServicePoint : message 30 Tourist -> ServicePoint : choice() ServicePoint -> NotChosen : message 40 Tourist -> NotChosen : choice() NotChosen -> GuideMap : message 50 GuideMap -> GuideMap : Generate the route() GuideMap -> Tourist : path() @enduml
Processing Sequence Diagram | FMS | 1. Operator specifies a task: - The operator initiates the process by defining a task. 2. MES parses and assigns the task: - The Manufacturing Execution System (MES) receives the task from the operator. - MES analyzes the task and assigns it accordingly. 3. MES sends task instructions to WMS: - MES transmits task instructions to the Warehouse Management System (WMS). 4. Industrial PC (IPC) sends control instructions to manufacturing service units: - The Industrial PC (IPC), acting as a controller, sends instructions to various manufacturing service units. 5. Manufacturing service units perform operations on materials: - Each manufacturing service unit carries out the required operations on the materials. 6. Manufacturing service units send completion signals to IPC: - Upon completion of their operations, each manufacturing service unit sends a completion signal back to the IPC. 7. IPC receives completion signals and sends subsequent instructions: - The IPC receives the completion signals from the manufacturing service units. - After receiving a completion signal, the IPC sends the next instruction to the subsequent manufacturing service unit in the sequence. | @startuml participant Operator as O participant MES_Server as MES participant WMS_Server as WMS participant Industrial_Computer as PLC participant Warehouse_Service_Unit as SSU participant Mobile_Service_Unit as MSU participant Execution_Service_Unit as ESU O ->> MES++: Issue_Tasks() activate O MES ->> WMS++: Send_Task_Instructions() WMS ->> PLC++: Start_the_Task() PLC -> SSU++: Prepare_Materials() SSU -->> PLC--: Preparation_Completed() PLC -> MSU++: Move_to_the_Processing_Position() MSU -->> PLC--: Moved_into_Position() PLC -> ESU++: Start_Processing() ESU -->> PLC--: Processing_Completed() PLC -> SSU++: Put_into_Storage() SSU -->> PLC--: Storage_Completed() PLC -->> WMS--: Task_Completed() WMS -->> MES--: Task_Completed() MES -->> O--: Task_Completed() @enduml
Outbound Behavior Sequence Diagram | FMS | 1. Operator receives a notification for goods dispatch: - The operator gets a notification signaling the need for a goods dispatch. 2. Operator interacts with the Warehouse Management System (WMS): - The operator performs actions within the WMS to manage the dispatch process. 3. Query current inventory: - The operator queries the current inventory levels within the WMS. 4. Initialize unit equipment: - The operator initializes the unit equipment to prepare for the dispatch task. 5. Query current work status: - The operator checks the current work status of the equipment. 6. Confirm equipment is idle: - The operator confirms that the equipment is idle and ready to be assigned a dispatch task. 7. WCS parses the dispatch task: - The Warehouse Control System (WCS) parses the details of the dispatch task. 8. WCS sends start and end coordinates to the stacker PLC: - The WCS sends the initial and final coordinates to the stacker`s Programmable Logic Controller (PLC). 9. Polling to confirm task acceptance by the stacker: - The WCS polls the stacker PLC to confirm that the task has been successfully accepted. 10. Stacker begins operation: - The stacker starts the operation by moving to the initial coordinates. 11. Stacker moves to initial coordinates (travel, lift, and extend fork): - The stacker performs the necessary movements to reach the starting position, including traveling, lifting, and extending the fork to pick up the goods. 12. Stacker moves to final coordinates (dispatch area): - After picking up the goods, the stacker moves to the final coordinates, which is the dispatch area. 13. Stacker places materials and sends completion signal to WCS: - The stacker extends the fork to place the materials and then sends a completion signal back to the WCS. 14. WCS assigns transfer task to the conveyor: - The WCS continues by assigning a transfer task to the conveyor system. 15. Polling conveyor status to ensure task execution: - The WCS polls the conveyor system to ensure that the transfer task is being executed. 16. Scanning label on the material pallet with a fixed scanner in the dispatch area: - A scanner fixed in the dispatch area scans the label on the material pallet to confirm the material number. 17. Confirming the dispatch task is completed: - Once the material number is confirmed to be correct, the dispatch task is considered complete. | @startuml participant Operator participant WCS participant "Stacker:PLC" as StackerPLC participant "Stacker_Body" as Stacker participant "Conveyor:PLC" as ConveyorPLC participant "Conveyor_Body" as Conveyor participant "Barcode_Scanner" as Scanner Operator -> WCS++ : Initialize activate Operator par WCS -> StackerPLC ++ : Query_current_status() StackerPLC -->> WCS --: Confirm_idle() WCS -> ConveyorPLC ++: Query_current_status() ConveyorPLC -->> WCS --: Confirm_idle() end WCS -->> StackerPLC --: Ready_to_work() Operator ->> WCS ++ : Specify_task() par WCS ->> StackerPLC : Specify_starting_coordinates() WCS ->> StackerPLC : Specify_ending_coordinates() end WCS ->> StackerPLC ++ : Read_status() StackerPLC ->> Stacker++ : Execute_task() Stacker -> Stacker++-- : Move_to_starting_coordinates() Stacker -> Stacker++-- : Pick_up_goods() Stacker -> Stacker++-- : Move_to_ending_coordinates() Stacker -> Stacker++-- : Put_down_goods() Stacker -->> StackerPLC : Task_completed() StackerPLC -->> WCS -- : Task_completed() WCS ->> ConveyorPLC ++ : Specify_transfer_task() deactivate ConveyorPLC WCS ->> ConveyorPLC ++ : Read_status() ConveyorPLC ->> Conveyor ++-- : Execute_task() deactivate Conveyor WCS ->> Scanner : Read_number() Scanner -->> WCS : Return_number() WCS -->> Operator : Task_completed @enduml
Outbound activity diagram | FMS | 1. Material outbound 2- Material transfer | @startuml start :Material outbound; :Material transfer; stop @enduml
processing activity diagram | FMS | 1- Material transportation 2-Loading 3- Processing 4- Unloading 5- Material transportation | @startuml start :Material transportation; :Loading; :Processing; :Unloading; :Material transportation; stop @enduml
Simple processing sequence diagram | FMS | Task Issuance and Start: The operator issues a task through the "MES Server". The MES Server sends a task instruction to the "WMS Server". The WMS Server initiates a task start request to the "Industrial Computer". Material Preparation and Movement: The Industrial Computer instructs the "Storage Service Unit" to prepare materials . After the Storage Service Unit completes preparation, it sends a "Preparation Completed" message to the Industrial Computer . The Industrial Computer instructs the "Mobile Service Unit" to move the materials to the processing position. After the Mobile Service Unit moves to the position, it sends a "Moved to Position" message to the Industrial Computer . Material Processing and Warehousing: The Industrial Computer instructs the "Execution Service Unit" to start processing. After the Execution Service Unit finishes processing, it sends a "Processing Completed" message to the Industrial Computer. The Industrial Computer instructs the Mobile Service Unit to move the materials to the warehousing position. After the Mobile Service Unit moves to the position, it sends a "Moved to Position" message to the Industrial Computer. The Industrial Computer instructs the Storage Service Unit to perform warehousing operations. After the Storage Service Unit completes warehousing, it sends a "Warehousing Completed" message to the Industrial Computer. Task Completion: The Industrial Computer sends a "Task Completed" message to the WMS Server. The WMS Server sends a "Task Completed" message to the MES Server. The MES Server sends a "Task Completed" message to the operator. | @startuml title Simple Processing Sequence Diagram actor Operator participant "MES Server" as MES participant "WMS Server" as WMS participant "Industrial PC" as IPC participant "Storage Service Unit" as Storage participant "Mobile Service Unit" as Mobile participant "Execution Service Unit" as Execution Operator -> MES : issue task() MES -> WMS : send task command() WMS -> IPC : start task() IPC -> Storage : prepare materials() Storage -> IPC : materials ready() IPC -> Mobile : move to processing position() Mobile -> IPC : position reached() IPC -> Execution : start processing() Execution -> IPC : processing completed() IPC -> Mobile : move to storage position() Mobile -> IPC : position reached() IPC -> Storage : execute storage() Storage -> IPC : storage completed() IPC -> WMS : task completed() WMS -> MES : task completed() MES -> Operator : task completed() @enduml
Activity diagram of Warehouse management | FMS | 1-Task Assignment: The process starts with the assignment of a task. 2-Parse Task Data: The task data is parsed to understand the requirements. 3-Inbound or Outbound Decision: A decision is made whether the task is for an inbound (receiving) or outbound (shipping) process. 1)Outbound Path: Raw Material Outbound: If the task is outbound, it involves raw materials. Store Raw Material: The raw materials are stored. Raw Material in Warehouse: The stored raw materials are then placed in the warehouse. 2)Inbound Path: Finished Product Inbound: If the task is inbound, it involves finished products. Retrieve Finished Product: The finished products are retrieved. Finished Product Delivered: The retrieved products are delivered. 4-Convergence Point: Both the outbound and inbound paths converge at the "Place Finished" step, 5-Task Success Check: After placing the finished product, a check is performed to determine if the task was successful. If Yes: The system shows a success message. If No: The system shows the reason for the failure. 6-Save Record to Database: Regardless of the outcome, a record of the task is saved to the database. | @startuml start :Task Assignment; :Parse task data; if (Inbound or Outbound?) then (Outbound) :Raw Material Outbound; :Store raw material; :Raw Material in Warehouse; else (Inbound) :Finished Product Inbound; :Retrieve Finished Product; :Finished Product Delivered; endif :Place Finished; if (Task Success?) then (Yes) :Show success; else (no) :Show failure reason; endif :Save Record to Database; stop @enduml | selected | act
Outbound behavior sequence diagram | FMS | Task Initialization and Status Query: The operator initiates an "Initialization" operation through the WCS (Warehouse Control System). The WCS concurrently queries the current status of the "Stacker PLC" and the "Conveyor PLC." The Stacker PLC and the Conveyor PLC each return a "Confirmed Idle" status. Task Assignment and Execution: After the WCS confirms that the equipment is idle, it sends a "Ready to Work" message to the operator. The operator assigns a task through the WCS. The WCS concurrently assigns starting and ending coordinates to the "Stacker PLC" and the "Conveyor PLC." The WCS reads the status of the "Stacker Body" and the "Conveyor Body." The Stacker PLC and the Conveyor PLC each execute the task . The Stacker Body performs operations such as "Move to Starting Coordinates," "Pick Up Goods," "Move to Ending Coordinates," and "Place Goods." The Conveyor Body performs the "Execute Task" operation. The scanner reads the material number and returns it. Task Completion and Feedback: The Stacker PLC and the Conveyor PLC each send a "Task Completed" message to the WCS. The WCS sends a "Task Completed" message to the operator. | @startuml title Warehouse Control System Sequence Diagram actor Operator participant WCS participant "Stacker PLC" as StackerPLC participant "Conveyor PLC" as ConveyorPLC participant "Stacker Body" as StackerBody participant "Conveyor Body" as ConveyorBody participant Scanner group Task Initialization and Status Query Operator -> WCS : initialization() WCS -> StackerPLC : queryCurrentStatus() WCS -> ConveyorPLC : queryCurrentStatus() StackerPLC --> WCS : confirmedIdleStatus() ConveyorPLC --> WCS : confirmedIdleStatus() end group Task Assignment and Execution WCS --> Operator : readyToWork() Operator -> WCS : assignTask() WCS -> StackerPLC : assignStartCoordinates()\nassignEndCoordinates() WCS -> ConveyorPLC : assignStartCoordinates()\nassignEndCoordinates() WCS -> StackerBody : readStatus() WCS -> ConveyorBody : readStatus() StackerPLC -> StackerBody : executeTask() ConveyorPLC -> ConveyorBody : executeTask() StackerBody -> StackerBody : moveToStart() StackerBody -> StackerBody : pickupGoods() StackerBody -> StackerBody : moveToEnd() StackerBody -> StackerBody : placeGoods() ConveyorBody -> ConveyorBody : executeTask() Scanner -> Scanner : readMaterialNumber() Scanner --> WCS : returnMaterialNumber() end group Task Completion and Feedback StackerPLC --> WCS : taskCompleted() ConveyorPLC --> WCS : taskCompleted() WCS --> Operator : taskCompleted() end @enduml
Combat Scenario Monitoring Simulation System, CSMSS | CSMSS | 1. The task involves verifying the effectiveness of a method in a combat scenario, where a radar system detects an illegal intrusion, and the data transmission system sends the relevant information to a designated IP and port. 2. 2.The data transmitted includes information about an illegal vessel detected 30 nautical miles ahead, heading southwest at 30 knots, along with missile status data: 'missileCount': 15, 'isEnabled': true, 'isReady': true, and 'isCapturedTargeted': true. 3.The model starts by initiating a listening task, after which the corresponding data is assigned to the specified model locations, replacing the old data, and simulation is activated. 4.The "conditional check function" acts as a parent task and can be further broken down into child functions, such as launch environment checks, status checks, missile count checks, and target capture checks. 5.The STM diagram should include a state chart that validates parameters like 'missileCount', 'isReady', 'isEnabled', and 'isCapturedTargeted' after the initialization check, ensuring the correct transitions and actions in the model. | @startuml [*]-->WAIT WAIT --> ON: NOT_OK WAIT --> ON: START state ON{ [*] --> Initial Initial --> Check: NOT_OK Initial --> Envir_Verify: OK Check --> Envir_Verify: OK Envir_Verify--> Sum_Verify Sum_Verify-->Object_Verify Object_Verify-->SendingSignal Initial:do/Initial Check:do/Check Envir_Verify:do/Env_Verify Sum_Verify:do/Sum_Verify Object_Verify:do/Object_Verify SendingSignal:do/SendingSignal } @enduml
Activity diagram of Missile system transmission signal | CSMSS | 1-<>SimDataSignal: The system first reads a simulation data signal. 2-<> IsEnabled: Following the retrieval of the simulation data signal, the system checks if a certain structural feature is enabled. 3-Decision (result): The output of the IsEnabled check leads to a decision point where the result is evaluated. If the result is "yes", the system proceeds to print a message indicating that "Current environment meets the launch conditions". If the result is "no" , the system prints a message stating that "Current environment does not meet the launch conditions". | @startuml start :<>SimDataSignal; :<>IsEnabled; if (result) then (yes) :print("Current environment meets the launch conditions"); else (no) :print("Current environment does not meet the launch conditions"); endif stop @enduml | selected | act
Send signal activity diagram | CSMSS | System Initialization: After the system starts, a "Missile System" object is created. Signal Creation and Sending: The behavior of the "Missile System" object is started. A "signal" (create_signal) is created. The "signal" is sent to the "send signal" module (:send_signal). The value of the "launch" attribute is set to "true." Delay and Termination: After a 60-second delay, the system terminates. | @startuml title Send Signal Activity Diagram (*) --> "<>\nMissile System" --> "<>" --> "create_signal" --> ":send_signal" --> "<>\nlaunch\nValue" --> "<>\ntrue" --> "after (60s)" --> (*) @enduml
Temporary speed limit setting program chart | TCIIS | System Initialization and Verification Command Sending: After the system starts, TSRS (Temporary Speed Restriction System) sends a verification command (set) to TIS (Train Information System). Status Feedback and Execution Command Sending: TIS returns the TSR status to TSRS. TSRS sends an execution command (set) to TIS. TIS sends a set TSR command to the active transponder. Final Status Feedback: After the active transponder completes the setting, TIS returns the final TSR status to TSRS. | @startuml title TSR Interaction Sequence Diagram participant TSRS participant TIS participant "Active Transponder" as ActiveTransponder TSRS -> TIS : TSR Verification Command (Set) TIS -> TSRS : TSR Status TSRS -> TIS : TSR Execution Command (Set) TIS -> ActiveTransponder : Set TSR ActiveTransponder --> TIS TIS -> TSRS : TSR Status @enduml
Occupancy inspection activity diagram | TCIIS | 1-ZPW-2000 Track Circuit: The process starts when a train enters the section, causing the device status to change to "Occupied". 2-Safety Host: The system checks the status of the rear section. If the rear section is "Occupied", the logic state is determined to be "Normal Occupied", and the track circuit encoding is controlled. If the rear section is not "Occupied", the logic state is set to "Fault Occupied". 3-Target Controller: A control signal is sent to activate the indicator light. | @startuml ¦ZPW-2000 Track Circuit¦ start :Train enters the section; :Device status changes to "Occupied"; ¦Safety Host¦ :Check the status of the rear section; if (Occupied?) then (Yes) :Logic state is "Normal Occupied"; :Control track circuit encoding; else (No) :Logic state is "Fault Occupied"; endif ¦Target Controller¦ :Send control signal to turn on the indicator light; ¦Target Controller¦ stop @enduml
Safety_SysML2SCADE Sequence diagram | PCASS | User Defines Model and Builds: The user (User) defines the source state machine model (Define S?MSM) through the "Model Interface" (Modelio&SCADE UI). The user builds the source-to-target state machine model (Build S?MSM) through the "Model Interface". Model Transformation Request and Parsing: The "Model Interface" sends a transformation request (Send Transform Request) to the "Toolchain Interface" (ToolChain UI). The "Model Interface" provides the input model (Provide Input Model). The "Toolchain Interface" delivers the input model to the "Model Parser" (Modelio Parser) and calls the parser (Deliver Input Model and Call the Parser). The "Model Parser" performs nested parsing (Nested Parsing). Model Mapping and Transformation: The "Model Parser" calls the "Transformer" (SCADE Transfer) and performs mapping (Call the Transfer and Do Mapping). The "Transformer" performs nested transformation (Nested Transformation). Model Output and Result Acquisition: The "Transformer" outputs the target model (Output Model). The "Model Interface" retrieves the transformation result (Get Result). The "Model Interface" performs graphical display (Graphical Display). | @startuml title Model Transformation Sequence Diagram actor User participant "Modelio&SCADE UI" as ModelUI participant "ToolChain UI" as ToolchainUI participant "Modelio Parser" as ModelParser participant "SCADE Transfer" as SCADETransfer User -> ModelUI : Define SyMSM User -> ModelUI : Build SyMSM ModelUI -> ToolchainUI : Send Transform Request ModelUI -> ToolchainUI : Provide Input Model ToolchainUI -> ModelParser : Deliver Input Model and Call the Parser ModelParser -> ModelParser : Nested Parsing ModelParser -> SCADETransfer : Call the Transfer and Do Mapping SCADETransfer -> SCADETransfer : Nested Transformation SCADETransfer -> ModelUI : Output Model ModelUI -> User : Get Result ModelUI -> ModelUI : Graphical Display @enduml
AADL2Simulink | PCASS | User Defines and Builds Model: The user (User) defines the Architecture Analysis and Design Language (AADL) model (Define AADL Model) through the "Model Platform" (AADL&Simulink Platform). The user builds the AADL model (Build AADL Model) through the "Model Platform". Model Transformation Request and Parsing: The "Model Platform" sends a transformation request (Send Transform Request) to the "Transformer" (AADL2Simulink). The "Model Platform" provides the input model (Provide Input Model). The "Transformer" delivers the input model to the "Syntax Parser" (ANTLR Parser) and calls the parser (Deliver Input Model and Call the ANTLR Parser). The "Syntax Parser" performs nested parsing (Nested Parsing) and syntax parsing (Syntax Parsing). Model Transformation and Script Generation: The "Syntax Parser" performs nested transformation (Nested Transformation). The "Syntax Parser" outputs the Simulink build script (.m) (Output Simulink Build Script(.m)). Script Execution and Result Acquisition: The "Model Platform" runs the build script and performs graphical display (Run the Build Script and Do Graphical Display). The "Model Platform" retrieves the transformation result (Get Result). | @startuml title AADL to Simulink Transformation Sequence Diagram actor User participant "AADL&Simulink Platform" as ModelPlatform participant "AADL2Simulink" as Transformer participant "ANTLR Parser" as ANTLRParser participant "Simulink Script Builder" as ScriptBuilder User -> ModelPlatform : Define AADL Model User -> ModelPlatform : Build AADL Model ModelPlatform -> Transformer : Send Transform Request ModelPlatform -> Transformer : Provide Input Model Transformer -> ANTLRParser : Deliver Input Model and Call the ANTLR Parser ANTLRParser -> ANTLRParser : Nested Parsing ANTLRParser -> ANTLRParser : Syntax Parsing ANTLRParser -> ScriptBuilder : Nested Transformation ScriptBuilder -> ModelPlatform : Output Simulink Build Script(.m) ModelPlatform -> ModelPlatform : Run the Build Script and Do Graphical Display ModelPlatform -> User : Get Result @enduml
Aircraft elevator fault detection control system Safety_SysML safe state machine | PCASS | System Initialization and Fault Detection: After the system starts, it initializes two independent control units (LO and LI). Each control unit starts in a "Passive" state, waiting for activation signals. Control Unit State Switching: When specific activation signal combinations are received (e.g., LO unit receives ILI_act or RO_act), the control unit switches from "Passive" to "Active" state. In the "Active" state, if specific signals are received (e.g., LO unit receives LI_act), it switches to the "Standby" state. In the "Standby" state, if specific signal combinations are received (e.g., LO unit receives RO_act and LI_act), it returns to the "Active" state. If a fault occurs in any state, the control unit enters the "Off" state. Fault Counting and Isolation: In the "Off" state, the system performs fault counting operations (fails++). When the fault count reaches 5 or more, the control unit enters the "Isolated" state, indicating that the unit has been isolated. Redundant Unit States: The system also includes two redundant units (RO and RI), whose states do not affect the operation of the main control units but may be used for monitoring or backup. | @startuml title Detect Faults in Aircraft Elevator Control System state LO { [*] --> Passive Passive --> Active : [ILI_act ¦¦ RO_act] Active --> Passive : [LI_act] Active --> Standby : [LI_act] Standby --> Active : [RO_act && LI_act] Passive --> Off Active --> Off Standby --> Off Off --> LO_Isolated : [fails >= 5] Off : Do/fails++() } state LI { [*] --> Passive Passive --> Active : [ILO_act ¦¦ RI_act] Active --> Passive : [LO_act] Active --> Standby : [LO_act] Standby --> Active : [RO_act && LO_act] Passive --> Off Active --> Off Standby --> Off Off --> LI_Isolated : [fails >= 5] Off : Do/fails++() } state RO state RI @enduml
Space Launch Termination System Safety_SysML Security State Machine | PCASS | Abort Logic Initialization and Fuel Dumping: After the system starts, it enters the Abort Logic state. If the altitude exceeds 10000 and an anomaly exists, the system enters the Return to Land state (RTLS) and performs fuel dumping. Booster Release and Attitude Adjustment: In the Return to Land state, if the altitude exceeds 100000 and an anomaly exists, the system enters the Booster Release state (DRL) and performs booster release. In the Booster Release state, if the altitude exceeds 400000 and an anomaly exists, the system enters the Attitude Adjustment state (AOA) and performs tank release. Abort State and Completion: In any state of the system, if an anomaly occurs, the system enters the Abort state. In the Abort state, the system enters the Normal state, then the Abort Logic state, and finally the Abort Complete state. | @startuml title Abort Logic and Abort State Diagram state AbortLogic { [*] --> RTLS : 1:[alt > 10000 && lanomaly] RTLS : Do/FuelDump() RTLS --> DRL : 1:[alt > 100000 && lanomaly] DRL : Do/BoosterRelease() DRL --> AOA : 1:[alt > 400000 && lanomaly] AOA : Do/TankRelease() } state Abort { [*] --> Normal Normal --> AbortLogic : [anomaly] AbortLogic --> AbortComplete } @enduml
Diesel engine system function activity diagram | DES | Fuel Injection and Mixture Combustion: Fuel (diesel) is injected into the working cavity. Fuel and air mix and combust within the working cavity. Energy Release and Mechanical Motion: The gases produced by combustion expand and perform work, driving the piston motion. Simultaneously, the system performs high-speed component cooling and critical part cooling. Kinetic Energy Output and State Judgment: The system outputs kinetic energy (torque). It is determined whether the working cavity has reached its maximum. If the working cavity has not reached its maximum, the process returns to the gas expansion work step. If the working cavity has reached its maximum, the working process ends.
ACME Surveillance System | Practical Guide to SysML | 1.The system starts in the "idle" state, where it is waiting for an event or signal to trigger a state transition. 2.The system transitions through a series of states during its lifecycle. These states could involve monitoring, processing data, or responding to specific events or conditions based on the system's functionality. 3.Eventually, the system reaches the "idle" state again, completing its lifecycle of states. 4.Upon receiving a "Turn Off" signal, the system performs the necessary shutdown or cleanup behavior before returning to the "idle" state to await the next cycle. | @startuml [*] -->idle idle --> [*]:turnOff idle -->initializing:startUp initializing --> idle: after 60s/Display"Time out" initializing --> diagnosing:not initial OK diagnosing --> idle initializing --> operating diagnosing --> operating operating --> shuttingDown state choose <> shuttingDown --> choose choose --> idle choose --> operating @enduml
Surveillance System, with a single operating state in its single region | Practical Guide to SysML | 1.The system starts at the initial pseudostate and transitions to the "operating" state. Upon entry to the operating state, the system displays that it is operational on all operator consoles. 2.While in the operating state, the system performs a continuous "do activity" to monitor the site for unauthorized entry. This involves surveillance of the building where it is installed. 3.Upon exiting the operating state, the system displays a shutdown status on the operator consoles. 4.A "Turn Off" signal triggers a transition from the operating state to the final state. Since there is only a single region in the state machine, this transition marks the termination of the state machine. | @startuml [*]-->Operating Operating-->[*]:TurnOff Operating: entry/Display "Operating" Status Operating: do/Monitor Site Operating: exit/Display "Shutdown" Status @enduml
Alarm System Interaction Sequence Diagram | A Practical Guide to SysML | 1. Alarm Controller receives a Raise Alarm message: - The Alarm Controller gets triggered by an incoming Raise Alarm message. 2. Alarm Controller requests an announcement on the internal PA: - Upon receiving the Raise Alarm message, the Alarm Controller requests an announcement to be made over the internal Public Address (PA) system. 3. Alarm Controller alerts registered emergency services through the Emergency Comms System: - The Alarm Controller sends out alerts to all registered emergency services via the Emergency Communications System. 4. Providing location and password for authentication: - Along with the alert, the Alarm Controller provides the location of the emergency and a password to authenticate the alert to the emergency services. 5. Alarm Controller receives a Cancel Alarm message: - The Alarm Controller receives a Cancel Alarm message indicating the need to cancel the previously raised alarm. 6. Alarm Controller requests another announcement on the internal PA: - In response to the Cancel Alarm message, the Alarm Controller requests another announcement to be made over the internal PA system to communicate the cancellation. 7. Alarm Controller sends a request to emergency services to stand down: - The Alarm Controller sends a message to the emergency services that were alerted, instructing them to stand down. 8. At least one emergency service must be alerted: - It is mandatory that at least one emergency service is alerted during the Raise Alarm process. 9. Maximum number of emergency services alerted may depend on circumstances: - The maximum number of emergency services that are alerted can vary based on the specific circumstances of the emergency. | @startuml participant "alarm controller :Control System" as AlarmController participant "Emergency Comms System" as ECS participant "internal PA:PA System" as PA [->> AlarmController : Raise Alarm() activate AlarmController AlarmController ->> PA ++: Announce(message!= "alertmsg", repeat = "true") deactivate PA loop (1,*) AlarmController -> ECS ++: service = get next service() ECS -->> AlarmController --: Alert(location, password, service) note right: Location and Password\nincluded in alert end loop [->> AlarmController : Cancel Alarm() AlarmController -> PA++ : Announce(message="standownmsg", repeat = "false") deactivate PA loop (1,*) AlarmController -> ECS ++: service = get next service() ECS -->> AlarmController --: Standown(location, password, service) end @enduml
Login Security System Sequence Diagram | A Practical Guide to SysML | 1. User Interface receives a login message: - The user interface of the company security system gets a login message from a user attempting to log in. 2. User Interface requests Monitoring Station to verify the login: - After receiving the login message, the user interface sends a request to the Monitoring Station to verify the authenticity of the login attempt. 3. Monitoring Station verifies the login: - The Monitoring Station processes the verification request to ensure the login credentials are valid. 4. User Interface checks for maximum number of logins: - The user interface checks to ensure that the maximum number of concurrent logins allowed by the system has not been exceeded. 5. User Interface returns control to the security guard: - Once the verification is complete and the login limit check is passed, the user interface returns control to the security guard, who can then take appropriate actions based on the verification outcome. --- ### | @startuml actor "Security guard[Elvis]: \nAdvanced Operator" as Guard box company security system :Surveillance System participant "user interface: UI" as UI participant ":Monitoring Station" as MS endbox Guard -> UI++: login("Fred Bloggs", "Squirrel007") activate Guard UI -> MS++: verify login details(user name, pwd) MS -->> UI--: verify login details():true UI -> MS++: check capacity() MS -->> UI--: check capacity():3 UI -->> Guard: login():"OK" deactivate UI @enduml
Communication Sequence Diagram between Security System and Regional Headquarters | A Practical Guide to SysML | 1. Sequence Initiation: The sequence begins when the company security system is active and monitoring the premises. 2. Alert Condition: An alert is triggered only when the surveillance system is operational. 3. Regional HQ Validation: The regional HQ disregards any alerts received when the surveillance system is not active, but may investigate the cause of such alerts. 4. Valid Alert Message: Once a valid alert message is sent to the regional HQ, no further messages are processed until a Stand Down message is received. 5. Message Exclusivity: After a valid alert, any message other than the Stand Down message is considered invalid. 6. Assert Operator: An assert operator is used to ensure that no other messages are sent or received until the Stand Down message is received. 7. Regular Status Updates: Despite the exclusivity rule after a valid alert, regular status updates and acknowledgments continue between the surveillance system and the regional HQ. 8. Ignore Fragment for Status: To accommodate the regular status updates without invalidating the trace, the assert operator is enclosed in an ignore fragment that specifically lists "Status Report" and "Status Ack" messages. 9. Status Message Exclusion: The occurrence of "Status Report" and "Status Ack" messages does not constitute an invalid trace, as they are allowed to pass through the ignore fragment. 10. Stand Down Message: The sequence is only considered complete once a Stand Down message is received by the regional HQ, allowing the system to resume normal operations and message processing. | @startuml actor "company security system:Surveillance System" as SS actor "regional HQ: Command Center" as RHQ par ignore{Status Report, Status Ack} SS ->> RHQ++: System On activate SS loop assert SS ->> RHQ: Alert SS ->> RHQ: Stand Down end SS ->> RHQ: System Off end @enduml
Intruder Detection and Tracking Sequence Diagram by Security System | A Practical Guide to SysML | 1. Intruder Detection Initiation: The sequence begins when an external lifeline detects a potentially illegal entry into the monitored areas. 2. Alert Trigger: Upon detecting an intruder, the company security system is triggered to alert the security guard with the ID of the sensor that detected the intrusion. 3. Alarm Raising: The system raises an alarm to signal the detection of an intruder. 4. Security Guard's Response: The security guard is alerted and begins to find and track the intruder. 5. Tracking Options (alt operator): The security guard has two options for tracking the intruder: - Auto-Track Feature: The system attempts to automatically acquire and track the intruder. - Manual Tracking: The security guard manually operates the cameras to track the intruder. 6. Automatic Tracking Failure (Lost Track Message): If the system fails to acquire a target or loses the acquired target, a "Lost Track" message is sent. 7. Manual Tracking Process (loop par fragment): In manual tracking, the security guard repeatedly uses an input device to pan and tilt the cameras. 8. Alert Cancellation: The security guard is responsible for canceling the alert, which can be done in either tracking scenario. 9. Alarm Cancellation: Upon canceling the alert, the company security system is prompted to cancel the alarm. 10. External Interaction Messages: The "Illegal Entry Detected," "Raise Alarm," and "Cancel Alarm" messages interact with lifelines outside the current interaction | @startuml title Handling Alert actor "Security Guard\nElvis:Advanced Operator" as Guard participant "Company Security System\n:Surveillance System" as SecuritySystem [->> SecuritySystem ++: Ilegal Entry Detected (id=sensor id) SecuritySystem ->> Guard ++ : Intruder Alert (sensor id) SecuritySystem ->>] : Raise Alarm() deactivate SecuritySystem alt {fautomatic mode required} Guard ->> SecuritySystem ++: Auto Track() opt {flost contact} SecuritySystem ->> Guard --: Lost Track end else {manual mode required} loop Guard ->> SecuritySystem : Pan Camera(strength)Control Guard ->> SecuritySystem : Tilt Camera(strength) end end Guard ->> SecuritySystem ++: Cancel Alert() SecuritySystem ->>] --: Cancel Alarm() deactivate SecuritySystem deactivate Guard @enduml
Communication Sequence Diagram between Security Personnel and Security System | A Practical Guide to SysML | 1. The sequence involves two lifelines: security guard [Elvis] as an Advanced Operator and the company security system as Surveillance System. 2. Camera Selection: The security guard [Elvis] selects camera CCC1 to begin the interaction. 3. Status Request: After selecting the camera, Elvis issues a get current status request to retrieve the status of camera CCC1. 4. System Response: The company security system responds to the status request with an "OK" message. 5. Implicit Camera Selection Confirmation: Although the system does not explicitly confirm the camera selection to Elvis, it does not handle the get current status request until after receiving and processing the select camera request. 6. Internal Status Request: The company security system obtains the status from the selected camera by issuing a subsidiary get status request to itself, using the ID of the currently selected camera. 7. Status Update: After obtaining the status, the system updates Elvis with the current status of the camera. 8. Camera Movement Command: Elvis commands the system to move the camera, likely by giving a pan camera order via a joystick. 9. Second Status Request: Elvis asks for the status of the camera again after issuing the movement command. 10. Status Update During Movement: The system responds with a "Moving" status, indicating that the camera is now in motion as per Elvis`s command. | @startuml title: Camera Control [Simple Sequence] actor "security guard [Elvis]:\nAdvanced Operator" as Elvis participant "company security system :Surveillance System" as System Elvis ->> System : select camera(camera id ="CCC1") Elvis -> System : get current status() System -> System : get status(camera id ="CCC1") System -->> System : get status():"OK" System -->> Elvis : get current status():"OK" Elvis ->> System : pan camera(strength = 2) Elvis -> System : get current status() System -> System : get status(camera id ="CCC1") System -->> System : get current status():"Moving" System -->> Elvis : get current status():"Moving" @enduml
Multi-physics coupling activity diagram of airborne microstrip antenna array | AMAAS | Multi-physics Coupling Analysis: The system, centered around the "Airborne Antenna Array," performs multi-physics coupling analysis, including aerodynamic analysis, electromagnetic analysis, thermal analysis, and structural analysis. The "Aerodynamic Analysis" module receives "atmospheric conditions" and "geometry" data to analyze aerodynamic performance. The "Electromagnetic Analysis" module receives "electromagnetic excitation" and "geometry" data to analyze electromagnetic performance. The "Thermal Analysis" module receives "thermal environment," "heat condition," and "geometry" data to analyze thermal performance. The "Structure Analysis" module receives "structural distortion" and "geometry" data to analyze structural performance. Data Interaction and Dependencies: Data interaction and dependencies exist between the analysis modules. Both "Aerodynamic Analysis" and "Electromagnetic Analysis" rely on the "geometry" data of the "Airborne Antenna Array." "Thermal Analysis" depends on the "thermal environment" data from "Aerodynamic Analysis" and the "electromagnetic heat" data from "Electromagnetic Analysis." "Structure Analysis" depends on the "heat condition" data from "Thermal Analysis" and the "geometry" data of the "Airborne Antenna Array." Analysis Results and System Termination: Each analysis module outputs analysis results, such as "structural distortion." The system terminates after completing the multi-physics coupling analysis.
Multidisciplinary analysis activity diagram of airborne microstrip antenna array | AMAAS | Multidisciplinary Analysis Design: The system is centered on "analysis design" and performs multidisciplinary analysis, including aerodynamic analysis, structural analysis, and electromagnetic analysis. Each analysis module (aerodynamic analysis, structural analysis, electromagnetic analysis) depends on "analysis design." Analysis Process and Data Feedback: Each analysis module independently executes the analysis process and provides feedback information to the "analysis design" module. The "analysis design" module receives feedback information from each analysis module, which is used for subsequent iterative optimization or adjustments. Analysis Completion and System Termination: When all analysis modules complete the analysis and the "analysis design" module receives all feedback information, the system terminates.
Activity diagram of airborne antenna physical model | AMAAS | 1-The process begins with the input "Airborne antenna (3D model)". 2-The workflow splits into three parallel paths:Aerodynamic analysis (fluent),Thermal analysis (steady-state thermal) and Electromagnetic analysis (HFSS). 3-Aerodynamic analysis (fluent): The 3D model undergoes an aerodynamic evaluation using tools like Fluent. 1)The results are used for Structure analysis (static structural). 2)Additionally, they are fed back into Thermal analysis (steady-state thermal) for further evaluation. 4-Thermal analysis (steady-state thermal): The thermal properties of the 3D model are analyzed for steady-state conditions. 1)Its output is passed on to Structure analysis (static structural). 5-Electromagnetic analysis (HFSS): Electromagnetic properties of the 3D model are evaluated using HFSS. 1)Its results are looped back into Thermal analysis (steady-state thermal) for refinement. 6-Outputs from all parallel branches are combined in Performance evaluation. | @startuml start :Airborne antenna (3D model); split :Aerodynamic analysis\n(fluent); split :Structure analysis\n(static structural); split again :Thermal analysis\n(steady-state thermal); detach end split split again label label1 :Thermal analysis\n(steady-state thermal); :Structure analysis\n(static structural); split again :Electromagnetic analysis\n(HFSS); split split again :Thermal analysis\n(steady-state thermal); detach end split end split :Performance evaluation; stop @enduml | selected | act
UAV swarm state machine diagram | DSCS | 1 This state machine model describes the state transitions of a UAV swarm. 2 Before the mission is completed, the UAV swarm continuously performs target search tasks, during which it operates within three different state areas. 3 When the UAV swarm is intercepted, it transitions to the formation adjustment state. 4 During flight, if task assignment information is received, it enters the attack state. After completing the attack, the number of UAVs in the swarm decreases accordingly. | @startuml [*] --> Raster_Scanning state Raster_Scanning { [*] -> Fly_Along_the_Path Fly_Along_the_Path --> Formation_Adjustment : Intercepted_by_UAV_interception Formation_Adjustment --> Fly_Along_the_Path -- [*] -> Fly_Along_the_Path_2 Fly_Along_the_Path_2 --> Strike_the_Target : Mission_assignment_information_of_loitering_munition Strike_the_Target --> Fly_Along_the_Path_2 : Strike_successful Strike_the_Target --> Strike_the_Target : Intercepted_by_UAV_interception Strike_the_Target: do/Air-to-ground_strike Strike_the_Target: exit/ NumberofCru-- -- [*] -> Search_for_the_Target Search_for_the_Target --> Search_for_the_Target Search_for_the_Target: do/Determine_a_new_target } Raster_Scanning: do / Target_search Raster_Scanning --> [*]: when (NumberofCru == 0) @enduml | selected
Drone Swarm State Machine Diagram | DSCS | UAV Swarm Collaborative Combat State Initialization: After the UAV swarm system starts, it enters the "Raster Scan" state and begins executing the "Target Search" task. Combat Tasks and State Transitions: In the "Fly by Path" state, the UAV swarm receives "Task Assignment Information Loitering Munitions" from "p2" and transitions to the "Formation Adjustment" state. After formation adjustment, the UAV swarm enters the "Strike Target" state, executes the "Air-to-Ground Strike" task, and reduces the number of cruise missiles (Numberof Cru--). If the strike is successful, the UAV swarm enters the "Search Target" state and executes the "Determine New Target" task. If intercepted in the "Fly by Path" or "Strike Target" state, the UAV swarm returns to the "Fly by Path" state. Mission End Condition: When the number of cruise missiles (Numberof Cru) is zero, the UAV swarm ends the mission. | @startuml title UAV Swarm Collaborative Combat - UAV Swarm State Machine Diagram [*] --> Raster_Scan : do / Target Search state "Fly by Path" as FlyByPath state "Formation Adjustment" as FormationAdjustment state "Strike Target" as StrikeTarget state "Search Target" as SearchTarget Raster_Scan --> FlyByPath : Target Found FlyByPath --> FormationAdjustment : on Task Assignment FormationAdjustment --> StrikeTarget : on Formation Ready StrikeTarget --> SearchTarget : when (Strike_Success) StrikeTarget --> FlyByPath : when (Intercepted) FlyByPath --> FlyByPath : when (Intercepted) StrikeTarget : entry / Initiate Air-to-Ground Strike StrikeTarget : exit / Decrement_Cruise_Missiles SearchTarget : do / Determine New Target SearchTarget --> [*] : when (Cruise_Missiles == 0) @enduml
Air Defense System State Machine Diagram | DSCS | Air Defense System Initialization and Operation: After the air defense system starts, it enters the "Operating" state. Within the "Operating" state, the system first enters the "Radar Search" substate. Target Detection and Air Defense Activity: If the target is out of radar range (WithinRange==false), the system remains in the "Radar Search" state. If the target enters radar range (WithinRange==true), the system enters the "Air Defense Activity" substate and executes the "Air Defense Activity" task. In the "Air Defense Activity" state, the system repeats the "Air Defense Activity" task every 5 seconds (after (5s)). System Stop and Destruction: If the number of air defense missiles is zero (NumofAirMissile==0), the system enters the "Stopped" state. If the system is destroyed (Survival==false), the system enters the "Destroyed" state. | @startuml title Air Defense System State Machine Diagram state "Main System" as main { [*] --> Operating state Operating { [*] --> Radar_Search : when (WithinRange==false) Radar_Search --> Air_Defense_Activity : when (WithinRange==true) Air_Defense_Activity --> Air_Defense_Activity : after 5s Air_Defense_Activity --> Destroyed : when (Survival==false) } Operating --> Stopped : when (NumofAirMissile==0) Operating --> Destroyed : when (Survival==false) } @enduml
Activity diagram for task allocation in unmanned aerial vehicle group collaborative combat | DSCS | 1- Read target (readExtensions): Read target information from the environment. 2- Read Structural Features: Read the structural feature information of the target. Protocol (prot): Determine the protocol based on the read structural feature information. 4- Branch judgment: Determine the protocol and make branch judgments based on the number of protocols. If the number of protocols is 1 ([prot=1]), allocate a single task. If the number of protocols is greater than 1 (prot>1), multiple tasks will be assigned. 7-Single task allocation: Send allocation information to the armor piercing bomb. 8-Multiple task assignments: Send assignment information to the drone. | @startuml start :Read Extent; :Read Structural Feature; if (prot > 1?) then (Yes) :Task Assignment(prot > 1); :Transmit mission allocation data\nto ground station via p1; else (No) :Task Assignment(prot < 1); :Transmit mission allocation data\nto UAV swarm via p2; endif stop @enduml
to be continue ......